## Worksheet 1
| MC-ICPMS | Q-ICPMS
Instrument model | Nu Plasma 3D | Agilent 7700x
RF forward power | 1300 W | 1300 W
RF reflected power
Coolant gas | 13 L min−1 | 13 L min−1
Auxiliary gas | 0.8 L min−1 | 0.8 L min−1
Make up gas | ∼1 L min−1 | ∼1 L min−1
Monitored masses (dwell times listed for Agilent) | 238U, 232Th, 208Pb, 207Pb, 206Pb, 204Pb ∕ 204Hg, 202Hg | 238U(0.06), 207Pb (0.13), 206Pb (0.1), 204Pb ∕ 204Hg (0.1)
238U sensitivity, dry solution | 0.5 % (23 Mcps ppb−1) | 0.1 % (4 Mcps ppb−1)
Laser-ablation system
Instrument model | Photon Machines Analyte 193
Laser | ATLEX-SI 193 nm ArF excimer
Fluence | ∼1 J cm−2
Repetition rate | 10 Hz
Excavation rate | ∼0.07 µm per pulse
Spot size | 65–110 µm
Delay between analyses | 20 s
Ablation duration | 15 s
Carrier gas (He) flow (cell; cup) | 0.12; 0.06 L min−1