## Worksheet 1
RF power
14 June 2019 | 23 July 2019 | 16 January 2020
1280 W | 1320 W | 1380 W
Fluence (all sessions)
3 J cm−2
Repetition rate (all sessions)
5 Hz
Cell gas flow
14 June and 23 July 2019 |  | 16 January 2020
3.0 mL min−1 N2 and 350 mL min−1 He |  | 3.0 mL min−1 N2 and 400 mL min−1 He
Sensitivity on mass 232 measured on NIST SRM612 by dynamic ablation (beam size, fluence, repetition rate, scan rate)
14 June 2019 | 23 July 2019 | 16 January 2020
4150 cps ppm−1 (50 µm, | 4410 cps ppm−1 (50 µm, | 3590 cps ppm−1 (50 µm,2.5 J cm−2, 5 Hz, 5 µm s−1)
2.5 J cm−2, 5 Hz, 5 µm s−1) | 2.5 J cm−2, 5 Hz, 5 µm s−1)
232/238 ratio (all sessions)
>0.97
248/232 ratio (all sessions)
Background (all sessions)
30 s
Pre-cleaning (beam size in µm)
14 June and 23 July 2019 |  | 16 January 2020
10 pulses (64); followed by wait time of 10 s before ablation |  | 10 pulses (30); followed by wait time of 10 s before ablation
Ablation time (beam size in µm)
14 June and 23 July 2019 |  | 16 January 2020
40 s (50) |  | 30 s (30)
Measured masses (dwell times in ms)
14 June and 23 July 2019 |  | 16 January 2020
204 (40), 206 (40), 207 (40), 208 (40), 232 (40), 238 (40) |  | 206 (40), 207 (40), 208 (40), 232 (40), 238 (40)
Primary reference material (all sessions)
Tara allanite
Secondary reference materials
14 June 2019 | 23 July 2019 and 16 January 2020
CAPb allanite | CAP and AVC allanites