## Worksheet 1
No. | Step | Treatment | Measurement
1 | Shallow trap depletion | Preheat at 70 ∘C for 900 s | –
2 | Natural dose IR-RF | β irradiation at 70 ∘C for | RFnat
3 | Signal resetting | Bleaching with in-built solar simulator for 3 h | –
4 | Wait for phosphorescence to decay | Pause for 1 h | –
5 | Shallow trap depletion | Preheat at 70 ∘C for 900 s | –
6 | Regenerative dose IR-RF | β irradiation at 70 ∘C for | RFreg