## Worksheet 1
Laboratory and sample preparation
Laboratory name | Institut des sciences analytiques et de physico-chimie pour l'environnement et les matériaux (IPREM), UPPA, Pau (France)
Sample type/mineral | Calcite
Sample preparation | In situ in polished blocks
Imaging | Two per sample (one for sample screening and one for dating)
Laser ablation system
Make, model and type | Lambda 3, NEXEYA (France)
Ablation cell | Home-made (home-designed) two volumes ablation cell. The large cell has a rectangular shape and a volume of 11.25 cm3 (75×25×6 mm size), whereas the small one, placed above the sample, has a 10 mm diameter.
Laser wavelength (nm) | 257 nm
Pulse duration (fs) | 360 fs
Fluence (J cm−2) | 5–8 J cm−2
| Preliminary imaging | Isotope dating maps
Repetition rate (Hz) | 300 Hz | 500 Hz
Gas blank (s) | No | 42 to 74 s per image (1 line)
Ablation duration (s) |  | 19 to 38 min
Washout and/or travel time in between analyses (s) | Wash out time of 500 ms (He) or 1000 ms (Ar). A total 15 s break between lines to allow data processing
Spot diameter (µm) | 17 µm
Sampling mode/pattern | Ablation lines (50 µm-width) made by combining laser beam movement across the surface (10 mm s−1) and stage movement (100 µm s−1). A total of 100 µm between lines. | Ablation lines (25 µm width) made by combining laser beam movement across the surface (5 mm s−1) and stage movement (25 µm s−1). A total of 25 µm between lines.
Cell carrier gas (L min−1) | Ar = 0.650–0.700 L min−1 (October 2018) or He = 0.600 L min−1 (April, October 2019)
ICP-MS instrument
Make, model and type | ICP-MS Thermo Fisher Element2 HR Jet Interface
RF power (W) | 1000–1100 W
Cooling gas flow rate | 16 L min−1
Auxiliary gas flow rate | 1 L min−1
Nebuliser gas flow rate | 0.5 L min−1
Masses measured | 206, 207 and 238 | 206, 207, 208, 232 and 238
Samples per peak | 40 | 30
Mass window | 50 % | 10 %
Sample time | 8.3 ms | 3 ms
Settling time | 1 ms | 1 ms
Mass sweep | 500 ms | 60 ms
Averaged mass sweep | 2 | 8
Resolution | 300
Sensitivity | Percentage of ions detected with regard to atoms ablated is ∼ 0.04 % for U, as calculated with NIST 612 with the ICP-MS method used for the dating map (comprising six isotopes)
Data processing
Calibration strategy | No | Calibration by standard bracketing; NIST614 (October 2018) and 612 (April, October 2019) for Pb–Pb and WC-1 calcite for Pb–U
Reference material info | No | Primary: NIST614/612 – Woodhead and Hergt (2001) WC-1 254.4 ± 6.4 Ma (2 s) – Roberts et al. (2017) Validation: Duff Brown 64.04 ± 0.67 Ma (2 s) – Hill et al. (2016)
Data processing package used/correction for LIEF | Element XR acquisition software, data processing with in-house Python/R code and ImageJ software.
Common Pb correction, compositionand uncertainty | No | No common Pb correction. Unanchored robust regressions in Tera-Wasserburg, 86TW plot (Parrish et al., 2018) and 206Pb ∕ 208Pbcommon–238U ∕ 208Pbcommon isochron plots. Ages in the figures are quoted at 95 % absolute uncertainties and include systematic uncertainties, and propagation is by quadratic addition.
Quality control/validation | No | Five analyses of Duff Brown (anchored to common Pb value of 0.738) gave ages of 66.87 ± 2.48 Ma (April 2019), 67.79 ± 2.38 Ma, 65.76 ± 2.30 Ma, 64.67 ± 2.29 Ma and 63.06 ± 2.17 Ma (October 2019)