## Worksheet 1
Sample ID | Sample | Latitude | Longitude | Elevation | Boulder | Sample | Density | Topographic | Aliquot | 37Cl-enriched | 35Cl / 37Clb | Total Cl | Rock | Natural | 36Cl / Cl | 36Cl / Cl | 36Cl | 36Cl | 36Cl age
| type | (∘ N)a | (∘ W)a | (m a.s.l.)a | height | thickness | (g cm−3) | shielding | dissolved | Cl added to |  | concentration | sample | Cl |  | uncertaintyd | concentration | concentration | (ka)f
[5 empty] | (m) | (cm) |  | correction | for total Cl | total Cl |  | (µg g−1) | dissolved | carrier |  |  | (atoms g−1)e | uncertainty
[9 empty] | determination | aliquot |  |  | (g) | added |  |  |  | (atoms g−1)e
[9 empty] | (g) | (µg)b |  |  |  | (µg)c
Rock Samples
19SEAK-01g | Boulder | 55.2449 | −133.4328 | 391 | 2 | 2.5 | 2.8 | 0.99566 | 1.2063 | 75.4 | 1.11 | 12.9 ± 0.8 | 12.0014 | 358 | 1.47E−13 | 3.39E−15 | 103000 | 2410 | 13.5 ± 0.3 (1.3)
19SEAK-02h | Boulder | 55.2461 | −133.4327 | 398 | 2.5 | 3 | 2.8 | 0.99407 | 1.0383 | 76.2 | 1.014 | 5.7 ± 0.1 | 11.5081 | 435 | 1.74E−13 | 5.07E−15 | 127000 | 3730 | 16.4 ± 0.5 (1.5)
19SEAK-03i | Boulder | 55.246 | −133.4324 | 398 | 2 | 2.5 | 2.8 | 0.99407 | 1.2061 | 76.5 | 1.282 | 24.0 ± 0.8 | 14.0301 | 171 | 2.00E−13 | 4.34E−15 | 122000 | 2670 | 13.1 ± 0.3 (1.3)
19SEAK-06i | Boulder | 55.2448 | −133.4355 | 398 | 3 | 2 | 2.8 | 0.99552 | 1.2081 | 79.5 | 1.088 | 9.3 ± 0.6 | 20.0269 | 314 | 2.43E−13 | 5.09E−15 | 103000 | 2160 | 12.4 ± 0.3 (1.1)
Process blanks
CLBLK-AQ4 | – | – | – | – |  | – | – | – | – | 78 | 0.953 |  | – | – | – | – | – |  | –
CLBLK-AQ6 | – | – | – | – |  | – | – | – | – | 78 | 0.938 |  | – | – | – | – | – |  | –
CLBLK-AQ8 | – | – | – | – |  | – | – | – | – | 76.6 | 0.936 |  | – | – | – | – | – |  | –
CLBLK-26 | – | – | – | – |  | – | – | – | – | – | – |  | – | 0.1998 | 2.37E−15 | 9.24E−16 | – |  | –