## Worksheet 1
Plasma parameters
Radio frequency (RF) power | 1350 W
Sample depth | 4 mm
Ar carrier gas | 0.94 L min−1
He carrier gas | 0.38 L min−1
N2 addition | 3.5 mL min−1
Lens parameters
Extract 1 | −1.5 V
Extract 2 | −140 V
Omega bias | −70 V
Omega lens | 8.0 V
Q1 entrance | −45 V
Q1 exit | 1.0 V
Cell focus | 1.0 V
Cell entrance | −120 V
Cell exit | −100 V
Deflect | 10.0 V
Plate bias | −60 V
Q1 parameters
Q1 bias | −1.0 V
Q1 pre-filter bias | −10.0 V
Q1 post-filter bias | −10.0 V
Cell parameters
He flow | 1.0 mL min−1
10 % HN3 + 90 % He gas flow | 3 mL min−1
Octopole bias | −2.0 V
Axial acceleration | 2.0 V
Octopole RF | 180 V
Energy discrimination | −13.0 V
Q2 parameters
Q2 bias | −15 V
Wait time offset | 5 ms
Analysis parameters
Laser wavelength | 193 nm
Laser fluence | 10 J cm−2
Laser spot diameter | 257 µm (43 µm; NIST610 glass)
Laser repetition rate | 10 Hz
Washout | 30 s (post-cleaning pulse) + 20 s (post analysis)
Background | 30 s
Analysis time | 40 s
Isotopes measured/dwell times (ms) | 27Al (2), 43Ca (2), 47Ti (2), 89Y (2), 90Zr (2), 140Ce (2), 172Yb (10),
175Lu (10),175+82Lu (100), 176+82Hf (150), 178+82Hf (150)