## Worksheet 1
Laboratory and sample preparation
Laboratory name | FIERCE, Frankfurt Isotope & Element Research Center Goethe Universität, Frankfurt am Main
Sample type/mineral | Sulfate
Sample preparation | 25 mm polished resin mounts
Imaging | Petrographic microscope and 2400 dpi digital scan
Laser ablation system
Make, model and type | RESOLution ArF excimer laser (COMpex Pro 102)
Ablation cell | Two-volume ablation cell (Laurin Technic S155)
Laser wavelength | 193 nm
Pulse width | 20 ns
Fluence | 2 J cm−2
Repetition rate | 10 Hz
Pre-ablation | 4 pulses (same parameters as main ablation)
Ablation duration | 18 s
Ablation rate | ∼0.6 µm s−1 (in the primary RM), ∼0.9 µm s−1 (in carbonate and sulfate)
Spot shape and size | Round, 154 µm (diameter)
Sampling mode | Static spot ablation
Gases | Sample cell: He. Funnel: He + Ar. Tubbing: He + Ar + N2
Gas flows | He (300 mL min−1), Ar (1050 mL min−1), N2 (8 mL min−1).
ICP-MS instrument
Make, model and type | Thermo Scientific ElementXR sector field ICP-MS
Sample introduction | Ablation aerosol
RF power | 1300 W
Detection system | Secondary electron multiplier (with conversion dynode at −8 kV). Simultaneous analogue
and counting (pulse) modes of detection (conversion factors calculated per mass and applied
offline). Magnetic field fixed. Detection by peak jumping with electrostatic analyser.
Masses measured | 206, 207, 232, 238
Dwell times | 206: 6.4 ms, 207: 7.5 ms, 232: 2.0 ms, 238: 4.6 ms
Samples per peak/integration type | 4 for all masses/average
Total time per run | 99 ms
Number of runs/total time | 370/36.6 s
Acquisition mode | Trigger from laser (20 s after pre-ablation), background: 18 s, ablation: 18 s
Dead time | 29 ns
Data processing
Gas blank | 20 s on-peak zero subtracted.
Calibration strategy | SRMNIST614 as primary RM, WC-1 as offset RM, and ASH15D as validation RM.
Reference material (RM) information | Soda–lime glass SRMNIST614 (Jochum et al., 2011), WC-1 (Roberts et al., 2017),
ASH15D (Nuriel et al., 2021)
Data processing/LIEF correction | In-house VBA spreadsheet programme (Gerdes and Zeh, 2006, 2009). Intercept method for
LIEF correction, assumes Pbc-corrected WC-1 and samples behave identically.
Mass discrimination | 207Pb/206Pb (0.2 %) and 206Pb/238U (5 %) normalized to primary standard
Common Pb correction | No common Pb correction applied to the data.
Uncertainty level and propagation | Uncertainties are quoted at 2σ absolute and are propagated by quadratic addition of the within
run precision (SD of the mean of ratios in log-ratio space), counting statistics, background,
common Pb correction (if applicable) and the excess of scatter (calculated from the primary
RM). In addition, an excess of variance of 1.45 % (1σ), calculated from the offset RM, was
added quadratically to the 206Pb/238U ratios. Systematic uncertainties are reported
as an expanded uncertainty, considering long-term reproducibility (1.5 %, 2σ) and
decay constant uncertainties.
Quality control/validation | WC-1: 254.7±2.3/4.4 Ma (2 s, MSWD =1.00, n=28)
ASH15D: 3.004±0.153/0.159 Ma (2 s, MSWD =0.85, n=28)
(Ages are the 206Pb/238U lower intercept ages of the calculated isochrons with the concordia
curve in the Tera–Wasserburg space)