## Worksheet 1
Type | Name | Lumens | Wavelength | Wavelength | FWHM | Viewing | CIE xy | Company
|  |  | (peak) | (dominant) |  | angle |  | (ref)
Ambient | Cree XLampXP-E2 LEDs | Flux: 73.9 lm(min) at 350 mA | 590 nm | 590 nm | 5 nm | 110 | – | LEDsupply(CREEXPE2-COL-X 1-Up)
Fume hood | SimpleColor™amber LEDstrip lights | Per meter: 606.8 lmat 365 mA at 12 V DC | 592 nm | 590 nm | 15.5 nm | 110 | 0.5811, 0.4181 | Waveform lighting(7041.592) with dimmer