## S1 LA Metadata ETH
LA-ICP-MS U-(Th-)Pb Metadata
Laboratory and sample preparation
Laboratory name | Department of Earth Sciences, ETH Zürich
Sample type/mineral | Calcite
Sample preparation | Polished thick sections and chips mounted in epoxy, polishd blocks
Imaging | CL8200 Mk5-2 Optical Cathodoluminescence System
Laser ablation system
Make, model, and type | ASI (Resonetics) Resolution S155
Ablation cell and volume | Laurin Technic, 2 volume cell, effective volume ca. 1 cm3
Laser wavelength (nm) | 193 nm
Pulse width (ns) | 25 ns
Fluence (J cm-2) | ~2 J cm-2
Repetition rate (Hz) | 5.0 (for 110 mm spot diameter)
Ablation duration (s) | 40 s
Ablation pit depth / ablation rate | 0.12 mm/pulse
Spot diameter (mm) | 110 mm
Sampling mode / pattern | Static spot ablation
Carrier gas | 100% He in the cell, Ar make-up gas combined in cell above, ablation in funnel
Cell carrier gas flow (l min-1) | 0.5 l min-1
ICP-MS instrument
Make, model and type | Thermo Element XR, sector-field single collector ICP-MS with high capacity interface pump
Sample introduction | Ablated aerosol direct
RF power (W) | 1350 - 1550 W (optimized daily)
Make-up gas flow | 0.90 - 1.05 l min-1 Ar (optimized daily), 2 ml min-1 N2
Detection system | triple (pulse counting, analog, Faraday) cross-calibrated daily with 238U, fixed ACF value, all isotopes usually in pulse counting only (<5 Mcps)
Masses measured (amu) | 202, 204, 206, 207, 208, 232, 235, 238
Integration time per peak/dwell times (ms) | 11 ms (all masses) except 206, 207 (50 ms)
Total integration time per output data point (s) | 0.174 s
Sensitvity / efficiency (%, element) | ~ 0.5 % U
Dead time (ns) | 15
Typical oxide rate (ThO/Th) | 0.18%
Typical doubly charged rate (Ba++/Ba+) | 3.5%
Data processing
Gas blank | 20 s
Calibration strategy | NIST614 glass standard as primary RM for drift and 207Pb/206Pb ratios (see Roberts et al. 2017); WC-1 carbonate RM for matrix matching of 206Pb/238U (anchored to initial Pb composition of 0.85, see Roberts et al. 2017), RA138 (This work)
Reference material (RM) info | NIST614 (concentration data Jochum et al. 2011, Pb isotopes Baker et al. 2004); WC-1 (Roberts et al. 2017)
Data processing package used | Iolite 4, VisualAge for integration, interval selection, and gas blank correction, and the UcomPbin (Chew et al., 2014). In-house spreadsheet data processing for drift and matrix corrections. IsoplotR (Vermeesch 2018) for isochrons, intercept ages, and initial Pb compositions
Correction for LIEF | LIEF correction 238U/206Pb to homogenous parts of WC-1. RA138 has similar LIFE as WC-1.
Mass discrimination | Normalized to reference material (sample-standard bracketing)
Common-Pb correction, composition and uncertainty | Not applied. Ages calculated by linear regressions in Tera-Wasserburg concordia plots.
Uncertainty level and propagation | Lower intercept ages are quoted at 2S absolute, propagation is by quadratic addition. Counting statistics uncertainties are propagated to the 207Pb/206Pb ratios, together with the uncertainty of the primary RM value and the uncertainty of repeated measurements. The uncertainty value for lower intercept isochron ages includes uncertainties from the primary RM and systematic uncertainties, estimated in this work to be 1.5%. Decay constant uncertainties are neglected.
Quality control / Validation | not available as this work describes directly a RM and ist validation
Systematic uncertainty for propagation is 1.5 % (2s)
This reporting is based on a template available for download on www.Plasmage.org

## S2a Data
Raw Data (Iolite output, DRS: VizualAge UcomPbine; Exponential; No ComPb corr;7/6 - NIST614; U238 only) | [14 empty] | Final Data (NIST 614, and WC-1 corrected) |  |  |  |  | outlier
Identifier | comment | Start time | Duration (s) | Spot Size (µm) | Pb206_CPS_mean | Pb206_CPS_2SE(int) | Pb207_CPS_mean | Pb207_CPS_2SE(int) | U238_CPS_mean | U238_CPS_2SE(int) | DC Pb206/U238_mean | DC Pb206/U238_2SE(int) | Pb207/Pb206_mean | Pb207/Pb206_2SE(int) | corr 238/206 | 1SE prop | ROM 207/206 corr | 1SE | err corr
RA138
RA138 - 1 |  | 2022-11-25 14:54 | 37.516 | 110 | 54403.6837 | 502.0693 | 20534.3492 | 434.8961 | 679731.8744 | 8080.3547 | 0.080973 | 0.0012459 | 0.37751 | 0.0053936 | 11.8595 | 0.22098 | 0.37794 | 0.0026968 | 0.93052
RA138 - 2 |  | 2022-11-25 14:56 | 37.504 | 110 | 52531.0841 | 569.0273 | 7920.4358 | 186.582 | 940559.5663 | 10361.7729 | 0.056855 | 0.00044196 | 0.15139 | 0.0027646 | 16.8903 | 0.29406 | 0.15098 | 0.0013823 | 0.74027
RA138 - 3 |  | 2022-11-25 15:41 | 37.499 | 110 | 52322.8255 | 390.3495 | 9162.7673 | 119.436 | 900846.7034 | 9359.7981 | 0.058398 | 0.00045263 | 0.17625 | 0.0023304 | 16.444 | 0.28625 | 0.17535 | 0.0011652 | 0.72979
RA138 - 4 |  | 2022-11-25 15:43 | 37.49 | 110 | 52221.3834 | 384.9398 | 9217.4638 | 98.6044 | 905531.506 | 9161.5864 | 0.0585 | 0.00036047 | 0.1769 | 0.0016208 | 16.4153 | 0.28313 | 0.17674 | 0.00081038 | 0.47736
RA138 - 5 |  | 2022-11-25 16:24 | 37.478 | 110 | 46696.0484 | 321.3432 | 6732.3882 | 114.7623 | 849187.5873 | 8530.3463 | 0.055529 | 0.00046544 | 0.14314 | 0.0021546 | 17.2938 | 0.3023 | 0.14437 | 0.0010773 | 0.68187
RA138 - 6 |  | 2022-11-25 16:25 | 37.486 | 110 | 44896.7673 | 342.5036 | 12799.0702 | 233.7395 | 657076.3644 | 6632.2932 | 0.069096 | 0.00068763 | 0.28629 | 0.0038977 | 13.8981 | 0.24579 | 0.28546 | 0.0019488 | 0.79012
RA138 - 7 |  | 2022-11-25 17:09 | 37.482 | 110 | 72862.9675 | 852.1244 | 21048.0878 | 520.0735 | 1046360.2289 | 11258.937 | 0.070278 | 0.00068052 | 0.28867 | 0.0045605 | 13.6642 | 0.24114 | 0.28926 | 0.0022803 | 0.88254
RA138 - 8 |  | 2022-11-25 17:10 | 37.459 | 110 | 57399.5413 | 673.5612 | 11920.9916 | 288.6154 | 946662.8931 | 11556.6348 | 0.060736 | 0.00040313 | 0.20726 | 0.0032431 | 15.8111 | 0.2734 | 0.20796 | 0.0016215 | 0.46157
RA138 - 9 |  | 2022-11-25 17:51 | 37.49 | 110 | 56881.2425 | 480.079 | 8799.5335 | 127.3161 | 1009378.2488 | 11812.6585 | 0.056671 | 0.00042231 | 0.15598 | 0.0020724 | 16.9452 | 0.29442 | 0.15491 | 0.0010362 | 0.49416
RA138 - 10 |  | 2022-11-26 08:53 | 37.482 | 110 | 55950.3666 | 406.0242 | 23075.1176 | 305.2414 | 626324.139 | 6368.2737 | 0.092248 | 0.0010945 | 0.41563 | 0.0044899 | 10.41 | 0.18715 | 0.41297 | 0.0022449 | 0.87677
RA138 - 11 |  | 2022-11-26 09:46 | 37.485 | 110 | 52729.0098 | 561.3384 | 11577.5652 | 222.7452 | 871532.5227 | 10630.6653 | 0.061945 | 0.00051376 | 0.22107 | 0.0029904 | 15.5024 | 0.27082 | 0.21986 | 0.0014952 | 0.71217
RA138 - 12 |  | 2022-11-26 09:48 | 37.484 | 110 | 51776.2828 | 558.8253 | 8981.8308 | 129.1486 | 931108.578 | 13355.5939 | 0.05751 | 0.00040215 | 0.17358 | 0.0020782 | 16.698 | 0.28933 | 0.1737 | 0.0010391 | 0.64228
RA138 - 13 |  | 2022-11-26 10:29 | 37.494 | 110 | 53059.3437 | 440.874 | 10254.6651 | 187.4051 | 932441.1484 | 9193.7579 | 0.059656 | 0.00049405 | 0.19432 | 0.0028506 | 16.0972 | 0.28119 | 0.19352 | 0.0014253 | 0.69051
RA138 - 14 |  | 2022-11-26 10:30 | 37.458 | 110 | 49028.9031 | 402.4139 | 6835.8973 | 84.3709 | 934475.4045 | 11095.7773 | 0.054373 | 0.00035693 | 0.13942 | 0.0014257 | 17.6613 | 0.30528 | 0.13961 | 0.00071284 | 0.43696
RA138 - 15 |  | 2022-11-26 11:16 | 37.485 | 110 | 50057.1851 | 390.1285 | 9242.6314 | 123.1513 | 896835.2463 | 9526.3649 | 0.058564 | 0.0003937 | 0.18465 | 0.0018438 | 16.3974 | 0.28368 | 0.18489 | 0.00092192 | 0.63627
RA138 - 16 |  | 2022-11-26 11:59 | 37.441 | 110 | 48980.6327 | 417.9789 | 8175.979 | 179.5517 | 888134.0305 | 8338.1928 | 0.058459 | 0.00041227 | 0.16713 | 0.0028945 | 16.4268 | 0.28472 | 0.16714 | 0.0014472 | 0.57013
RA138 - 17 |  | 2022-11-26 12:58 | 37.449 | 110 | 53838.9477 | 600.9503 | 13239.4476 | 347.2261 | 887472.5087 | 11672.5657 | 0.065604 | 0.00071559 | 0.24431 | 0.0040249 | 14.6378 | 0.26092 | 0.24623 | 0.0020125 | 0.93196
RA138 - 18 |  | 2022-11-26 13:00 | 37.465 | 110 | 43696.7597 | 468.8978 | 7860.4495 | 220.9475 | 794306.1428 | 10751.3469 | 0.058599 | 0.00057075 | 0.18005 | 0.0043795 | 16.3877 | 0.28933 | 0.18012 | 0.0021897 | 0.84854
RA138 - 19 |  | 2022-11-26 15:58 | 37.447 | 110 | 41363.6796 | 396.6105 | 6427.0477 | 88.1216 | 827658.8235 | 11636.7598 | 0.055006 | 0.00039003 | 0.15496 | 0.0019205 | 17.458 | 0.30267 | 0.15558 | 0.00096024 | 0.49393
RA138 - 20 |  | 2022-11-26 16:43 | 37.486 | 110 | 49052.4586 | 447.5329 | 10917.5195 | 203.9877 | 859920.588 | 10338.8467 | 0.063705 | 0.00054565 | 0.22534 | 0.0036055 | 15.0741 | 0.26383 | 0.22286 | 0.0018028 | 0.73108
RA138 - 21 |  | 2022-11-26 17:29 | 37.45 | 110 | 48423.398 | 406.6448 | 11471.5179 | 304.1484 | 836236.5059 | 8615.8184 | 0.063665 | 0.00073106 | 0.23834 | 0.0051988 | 15.0835 | 0.27023 | 0.23721 | 0.0025994 | 0.89575
RA138 - 22 |  | 2022-11-26 17:30 | 37.499 | 110 | 46961.4624 | 373.9402 | 9477.5725 | 148.0754 | 867155.1293 | 8558.3714 | 0.059737 | 0.0003403 | 0.2001 | 0.002386 | 16.0754 | 0.27662 | 0.20208 | 0.001193 | 0.36154
RA138 - 23 |  | 2022-11-26 18:12 | 37.485 | 110 | 43728.9502 | 421.2507 | 7389.3889 | 236.6552 | 848641.0791 | 6619.0133 | 0.056778 | 0.00043994 | 0.16782 | 0.0039487 | 16.9132 | 0.29441 | 0.16921 | 0.0019744 | 0.80826
RA138 - 24 |  | 2022-11-26 18:13 | 37.458 | 110 | 43127.4475 | 285.0416 | 5120.0801 | 56.4068 | 896548.5047 | 8941.1553 | 0.053271 | 0.00036145 | 0.11839 | 0.0014606 | 18.0266 | 0.31197 | 0.11888 | 0.0007303 | 0.50836
RA138 - 25 |  | 2022-11-26 18:56 | 37.49 | 110 | 44525.2915 | 414.1069 | 8459.4126 | 308.2681 | 834839.3429 | 5308.5366 | 0.058953 | 0.00070714 | 0.18915 | 0.0051653 | 16.2892 | 0.29319 | 0.19024 | 0.0025827 | 0.88834
RA138 - 26 |  | 2022-11-26 19:40 | 37.477 | 110 | 39594.1176 | 240.1332 | 5248.724 | 79.3192 | 813820.9021 | 8023.8937 | 0.053808 | 0.00041186 | 0.13299 | 0.0020333 | 17.8469 | 0.31048 | 0.13274 | 0.0010167 | 0.60747
RA138 - 27 |  | 2022-11-26 19:42 | 37.497 | 110 | 42428.3149 | 312.4239 | 7369.4112 | 133.0984 | 816083.5223 | 6671.2013 | 0.057158 | 0.00034459 | 0.17506 | 0.0025044 | 16.8008 | 0.28958 | 0.17392 | 0.0012522 | 0.36091
RA138 - 28 |  | 2022-11-26 20:23 | 37.499 | 110 | 50140.0326 | 712.3363 | 9718.0603 | 257.989 | 922545.5248 | 15475.0263 | 0.060358 | 0.00044355 | 0.19349 | 0.0033418 | 15.91 | 0.27626 | 0.19408 | 0.0016709 | 0.6979
RA138 - 29 |  | 2022-11-26 20:25 | 37.498 | 110 | 49190.6455 | 431.817 | 12557.9727 | 232.3002 | 826806.6764 | 10495.2061 | 0.065991 | 0.00067313 | 0.25689 | 0.0038581 | 14.5521 | 0.25787 | 0.25563 | 0.001929 | 0.85734
RA138 - 30 |  | 2022-11-26 21:03 | 37.481 | 110 | 33405.5532 | 423.1286 | 12012.3697 | 297.1242 | 465085.4251 | 2160.8657 | 0.078592 | 0.001048 | 0.35803 | 0.0053512 | 12.2189 | 0.22279 | 0.36007 | 0.0026756 | 0.85846
RA138 - 31 |  | 2022-11-26 21:05 | 37.458 | 110 | 46581.6017 | 604.2054 | 11846.5198 | 318.6173 | 789999.492 | 9482.1108 | 0.066588 | 0.00052497 | 0.25313 | 0.0040186 | 14.4214 | 0.25125 | 0.25465 | 0.0020093 | 0.83581
C_WC1
WC-1 - 1 |  | 2022-11-25 14:51 | 37.48 | 110 | 39548.5377 | 344.1884 | 4236.501 | 65.5359 | 967315.13 | 12424.3975 | 0.041561 | 0.00034919 | 0.10774 | 0.0015319 | 23.1058 | 0.40395 | 0.10726 | 0.00076596 | 0.063108
WC-1 - 2 |  | 2022-11-25 14:53 | 37.484 | 110 | 36605.8292 | 273.7019 | 3979.9234 | 50.7091 | 892278.1798 | 8396.9133 | 0.04172 | 0.00034913 | 0.10902 | 0.0014283 | 23.0176 | 0.40232 | 0.10887 | 0.00071415 | 0.44212
WC-1 - 3 |  | 2022-11-25 15:38 | 37.445 | 110 | 41838.5309 | 326.8437 | 4787.9267 | 66.0638 | 1012126.7357 | 10928.4185 | 0.041871 | 0.00031266 | 0.11488 | 0.0016464 | 22.9347 | 0.39852 | 0.11459 | 0.0008232 | 0.55456
WC-1 - 4 |  | 2022-11-25 15:40 | 25.628 | 110 | 37343.0763 | 305.7079 | 2893.6731 | 71.2809 | 927671.3328 | 9613.6237 | 0.040887 | 0.00034235 | 0.078589 | 0.0018454 | 23.4867 | 0.41053 | 0.077592 | 0.00092269 | 0.47899
WC-1 - 5 |  | 2022-11-25 16:21 | 37.502 | 110 | 35024.6347 | 286.935 | 3497.7989 | 63.4737 | 855342.5823 | 8941.8469 | 0.041227 | 0.00028567 | 0.10069 | 0.0017404 | 23.2932 | 0.40345 | 0.099999 | 0.00087021 | 0.26721
WC-1 - 6 |  | 2022-11-25 16:22 | 37.51 | 110 | 35160.324 | 404.7843 | 3606.385 | 59.4821 | 850717.293 | 13288.4411 | 0.042012 | 0.00032614 | 0.10264 | 0.001755 | 22.8578 | 0.39793 | 0.10271 | 0.00087752 | 0.083951
WC-1 - 7 |  | 2022-11-25 17:06 | 37.482 | 110 | 34846.2958 | 376.3523 | 3676.9082 | 99.8343 | 842569.2018 | 10477.207 | 0.041717 | 0.00029505 | 0.10648 | 0.0021076 | 23.0194 | 0.39904 | 0.10566 | 0.0010538 | 0.39232
WC-1 - 8 |  | 2022-11-25 17:07 | 37.501 | 110 | 36988.0654 | 365.7132 | 4217.8191 | 54.9833 | 900267.7823 | 12021.2473 | 0.041286 | 0.00024935 | 0.11424 | 0.0014052 | 23.2597 | 0.40093 | 0.11418 | 0.00070262 | 0.44965
WC-1 - 9 |  | 2022-11-25 17:48 | 37.49 | 110 | 35510.5688 | 251.8342 | 3856.393 | 66.5893 | 832223.7887 | 6317.752 | 0.042795 | 0.00029233 | 0.10836 | 0.0016724 | 22.4396 | 0.38845 | 0.10874 | 0.0008362 | 0.25886
WC-1 - 10 |  | 2022-11-25 17:50 | 37.465 | 110 | 31382.0447 | 283.2372 | 3556.6118 | 48.2954 | 753603.5647 | 9676.1428 | 0.041909 | 0.00033906 | 0.11396 | 0.001724 | 22.9139 | 0.39975 | 0.11348 | 0.000862 | 0.45018
WC-1 - 11 |  | 2022-11-26 08:03 | 10.829 | 110 | 35142.2674 | 394.0431 | 3661.6586 | 113.7968 | 878217.8614 | 7156.2292 | 0.04289 | 0.00045462 | 0.10642 | 0.0027163 | 22.3898 | 0.39806 | 0.10433 | 0.0013582 | -0.063108
WC-1 - 12 |  | 2022-11-26 08:05 | 37.466 | 110 | 59398.2755 | 1304.7543 | 3919.8851 | 135.4602 | 1566257.579 | 35448.3795 | 0.040536 | 0.00028079 | 0.067284 | 0.0017758 | 23.6901 | 0.41032 | 0.066081 | 0.00088789 | 0.707
WC-1 - 13 |  | 2022-11-26 08:50 | 37.505 | 110 | 44716.3458 | 361.4532 | 4899.2514 | 76.016 | 1117299.2016 | 11550.3531 | 0.041584 | 0.00027699 | 0.11046 | 0.0013594 | 23.0931 | 0.39938 | 0.10971 | 0.0006797 | 0.46303
WC-1 - 14 |  | 2022-11-26 08:52 | 37.518 | 110 | 39163.5827 | 231.2293 | 4338.0115 | 56.6047 | 988637.8073 | 3906.894 | 0.040989 | 0.00027993 | 0.11171 | 0.0014053 | 23.4283 | 0.40556 | 0.11091 | 0.00070266 | 0.25621
WC-1 - 15 |  | 2022-11-26 09:43 | 37.481 | 110 | 33243.8915 | 210.4915 | 3093.1778 | 58.6896 | 844039.369 | 5644.9654 | 0.04046 | 0.00028352 | 0.093706 | 0.0015901 | 23.7343 | 0.41128 | 0.093168 | 0.00079507 | 0.29549
WC-1 - 16 |  | 2022-11-26 09:45 | 37.513 | 110 | 40312.3161 | 318.0918 | 3592.1292 | 77.3339 | 1018800.1132 | 10271.9013 | 0.040848 | 0.00025013 | 0.088564 | 0.0016172 | 23.5093 | 0.40541 | 0.089226 | 0.0008086 | 0.24478
WC-1 - 17 |  | 2022-11-26 10:26 | 37.454 | 110 | 11797.7856 | 170.338 | 992.2113 | 29.0099 | 295815.0596 | 5476.2339 | 0.04147 | 0.00046176 | 0.084775 | 0.0022641 | 23.1563 | 0.41358 | 0.084213 | 0.001132 | 0.24157
WC-1 - 18 |  | 2022-11-26 10:27 | 37.492 | 110 | 37013.1475 | 235.8192 | 4004.2173 | 60.3378 | 937363.6631 | 6555.0849 | 0.040881 | 0.00028137 | 0.10786 | 0.0016103 | 23.4902 | 0.40675 | 0.10833 | 0.00080514 | 0.052914
WC-1 - 19 |  | 2022-11-26 11:12 | 37.481 | 110 | 40383.6044 | 236.4464 | 4202.7261 | 52.9721 | 1047027.685 | 10789.8606 | 0.040298 | 0.00029159 | 0.10453 | 0.0013809 | 23.8301 | 0.4135 | 0.10421 | 0.00069046 | 0.41992
WC-1 - 20 |  | 2022-11-26 11:13 | 37.478 | 110 | 32773.3748 | 219.2906 | 3560.2267 | 64.253 | 827286.8074 | 7961.6294 | 0.041166 | 0.00033182 | 0.1088 | 0.0019705 | 23.3274 | 0.40689 | 0.10878 | 0.00098526 | -0.027001
WC-1 - 21 |  | 2022-11-26 11:54 | 37.473 | 110 | 28547.1167 | 173.2148 | 2447.9202 | 34.5156 | 747760.3362 | 6206.7552 | 0.040311 | 0.00029027 | 0.085919 | 0.0013641 | 23.8223 | 0.41327 | 0.085864 | 0.00065814 | 0.31587
WC-1 - 22 |  | 2022-11-26 11:56 | 37.458 | 110 | 30929.2168 | 255.4057 | 3573.377 | 54.9082 | 772648.0161 | 9887.3739 | 0.042513 | 0.00035994 | 0.1161 | 0.0017381 | 22.5884 | 0.39508 | 0.11569 | 0.00086905 | 0.39773
WC-1 - 23 |  | 2022-11-26 12:55 | 37.455 | 110 | 33853.5325 | 289.1027 | 3679.9723 | 120.5443 | 866666.9413 | 6318.2286 | 0.041616 | 0.00027597 | 0.10816 | 0.0027383 | 23.0752 | 0.399 | 0.10885 | 0.0013692 | 0.5377
WC-1 - 24 |  | 2022-11-26 12:57 | 31.372 | 110 | 42185.0744 | 282.4404 | 3095.2502 | 125.2337 | 1103681.9777 | 8171.9221 | 0.040651 | 0.00030642 | 0.072401 | 0.002462 | 23.6231 | 0.41066 | 0.07347 | 0.001231 | 0.72502
WC-1 - 25 |  | 2022-11-26 15:56 | 37.49 | 110 | 25044.662 | 298.4837 | 2626.3989 | 54.3922 | 658068.3074 | 10693.7931 | 0.04201 | 0.00036161 | 0.10541 | 0.0017018 | 22.8588 | 0.40021 | 0.10501 | 0.00085088 | 0.34106
WC-1 - 26 |  | 2022-11-26 15:57 | 37.466 | 110 | 33151.3041 | 294.2481 | 2081.2485 | 47.7442 | 939563.3744 | 11356.7106 | 0.038828 | 0.00027149 | 0.063197 | 0.001417 | 24.7322 | 0.42853 | 0.062863 | 0.00070852 | 0.15145
WC-1 - 27 |  | 2022-11-26 16:38 | 37.448 | 110 | 27170.5355 | 224.789 | 2991.9615 | 53.323 | 731649.1059 | 7189.3932 | 0.041304 | 0.00027632 | 0.11022 | 0.0016833 | 23.2494 | 0.40214 | 0.11026 | 0.00084164 | 0.24708
WC-1 - 28 |  | 2022-11-26 16:40 | 37.442 | 110 | 30962.4375 | 259.4158 | 3118.1341 | 60.3738 | 816705.2896 | 10086.4832 | 0.04204 | 0.00031381 | 0.10106 | 0.0019225 | 22.8427 | 0.39692 | 0.10084 | 0.00096125 | 0.23276
WC-1 - 29 |  | 2022-11-26 17:26 | 37.429 | 110 | 28228.4207 | 189.3715 | 3553.1559 | 55.2575 | 726799.3131 | 5982.8644 | 0.042526 | 0.00031924 | 0.12687 | 0.0019969 | 22.5812 | 0.39248 | 0.12604 | 0.00099844 | 0.336
WC-1 - 30 |  | 2022-11-26 17:27 | 37.522 | 110 | 22404.1778 | 252.9699 | 2450.7331 | 138.2888 | 599216.7674 | 4916.8115 | 0.041258 | 0.00045662 | 0.10557 | 0.0036435 | 23.2753 | 0.41546 | 0.10953 | 0.0018217 | 0.92302
WC-1 - 31 |  | 2022-11-26 18:09 | 37.433 | 110 | 27659.4089 | 380.74 | 2801.6923 | 49.7183 | 747596.0428 | 13192.7817 | 0.040944 | 0.00030766 | 0.10119 | 0.0016614 | 23.4537 | 0.40766 | 0.10143 | 0.00083072 | 0.23007
WC-1 - 32 |  | 2022-11-26 18:10 | 37.466 | 110 | 35121.0691 | 273.0589 | 3503.1159 | 49.2213 | 961695.6702 | 10389.9699 | 0.040312 | 0.00028392 | 0.099888 | 0.001284 | 23.8218 | 0.41288 | 0.099876 | 0.00064199 | 0.29612
WC-1 - 33 |  | 2022-11-26 18:51 | 37.467 | 110 | 33618.3855 | 266.4249 | 3769.1981 | 56.495 | 899052.2861 | 10025.8703 | 0.041407 | 0.00030104 | 0.11244 | 0.0017769 | 23.1916 | 0.4025 | 0.11227 | 0.00088845 | 0.15232
WC-1 - 34 |  | 2022-11-26 18:53 | 37.47 | 110 | 24526.2258 | 255.3834 | 2677.0921 | 48.758 | 663059.0308 | 9268.0454 | 0.04114 | 0.0003077 | 0.10954 | 0.0018487 | 23.3423 | 0.40563 | 0.1093 | 0.00092436 | 0.22255
WC-1 - 35 |  | 2022-11-26 19:37 | 37.46 | 110 | 32566.9103 | 254.0721 | 3994.1969 | 66.5809 | 837751.2675 | 8916.683 | 0.043185 | 0.0003281 | 0.12311 | 0.0016746 | 22.2368 | 0.38671 | 0.12281 | 0.00083732 | 0.218
WC-1 - 36 |  | 2022-11-26 19:39 | 37.49 | 110 | 28907.7955 | 232.8097 | 2787.1425 | 47.6325 | 766989.8064 | 8430.4559 | 0.041288 | 0.00027477 | 0.096915 | 0.0016359 | 23.2583 | 0.40222 | 0.096543 | 0.00081797 | 0.28873
WC-1 - 37 |  | 2022-11-26 20:20 | 37.52 | 110 | 36184.3985 | 562.1051 | 3593.6833 | 70.4806 | 983924.589 | 16477.7697 | 0.040843 | 0.00022812 | 0.099628 | 0.0013387 | 23.5118 | 0.40437 | 0.099447 | 0.00066935 | 0.20939
WC-1 - 38 |  | 2022-11-26 20:22 | 37.484 | 110 | 31582.7533 | 207.0471 | 3524.7878 | 61.3665 | 823238.7958 | 6892.43 | 0.042745 | 0.00028336 | 0.11154 | 0.0017843 | 22.466 | 0.38846 | 0.11175 | 0.00089215 | 0.1943
WC-1 - 39 |  | 2022-11-26 21:01 | 37.467 | 110 | 32916.2258 | 242.7375 | 3627.9473 | 56.7319 | 877369.6581 | 8364.7369 | 0.041879 | 0.00029133 | 0.11057 | 0.001594 | 22.9302 | 0.39723 | 0.11036 | 0.00079702 | 0.26604
WC-1 - 40 |  | 2022-11-26 21:02 | 37.546 | 110 | 30476.906 | 359.6822 | 3221.6141 | 72.1553 | 841294.6354 | 12074.1469 | 0.040487 | 0.00026942 | 0.10578 | 0.0021643 | 23.7185 | 0.41018 | 0.10585 | 0.0010821 | 0.039194
C_RA138
RA138 - 1 |  | 2022-11-27 11:06 | 37.498 | 110 | 53202.1144 | 330.3982 | 9533.1662 | 130.4173 | 959461.566 | 7646.267 | 0.059896 | 0.00031039 | 0.18038 | 0.0020827 | 16.0832 | 0.27015 | 0.18038 | 0.0010415 | -0.17364
RA138 - 2 |  | 2022-11-27 11:07 | 37.465 | 110 | 58390.1989 | 667.3147 | 13163.5527 | 260.656 | 988573.3107 | 12641.812 | 0.064002 | 0.00040566 | 0.22387 | 0.0027097 | 15.0532 | 0.25434 | 0.22387 | 0.001355 | -0.34922
RA138 - 3 |  | 2022-11-27 11:50 | 37.441 | 110 | 49936.5066 | 409.2174 | 6535.9713 | 121.7312 | 988793.7444 | 10293.2958 | 0.055047 | 0.00028936 | 0.13219 | 0.0018374 | 17.5558 | 0.29499 | 0.13219 | 0.0009186 | -0.14414
RA138 - 4 |  | 2022-11-27 11:52 | 37.489 | 110 | 53439.0537 | 350.2168 | 10069.8966 | 138.4647 | 970227.214 | 9544.2607 | 0.059542 | 0.00041563 | 0.18847 | 0.0023582 | 16.2318 | 0.27528 | 0.18847 | 0.001179 | -0.10106
RA138 - 5 |  | 2022-11-27 12:35 | 37.46 | 110 | 51535.4244 | 318.7326 | 7825.0975 | 102.9743 | 975087.0691 | 7361.7761 | 0.057034 | 0.00031612 | 0.15309 | 0.0017143 | 16.9833 | 0.28576 | 0.15309 | 0.00085709 | 0.0078156
RA138 - 6 |  | 2022-11-27 12:36 | 37.49 | 110 | 47765.3974 | 524.9033 | 9725.4794 | 201.5213 | 839754.8896 | 8328.5674 | 0.061439 | 0.0004154 | 0.20355 | 0.0024902 | 15.7664 | 0.26703 | 0.20355 | 0.001245 | -0.094258
RA138 - 7 |  | 2022-11-27 13:20 | 37.49 | 110 | 57854.6343 | 693.2974 | 15533.3147 | 278.9893 | 931569.2042 | 13405.8972 | 0.067548 | 0.00048707 | 0.2694 | 0.003887 | 14.3618 | 0.24391 | 0.2694 | 0.0019434 | -0.53295
RA138 - 8 |  | 2022-11-27 13:22 | 27.085 | 110 | 62315.0903 | 428.3643 | 22018.1963 | 262.5438 | 879548.8557 | 9194.7633 | 0.078233 | 0.0005289 | 0.35396 | 0.0029637 | 12.4007 | 0.21003 | 0.35396 | 0.0014818 | -0.07777
RA138 - 9 |  | 2022-11-27 14:05 | 37.492 | 110 | 51564.4522 | 545.8308 | 18240.2628 | 374.949 | 689658.1818 | 5218.4463 | 0.080311 | 0.00084611 | 0.35747 | 0.0047469 | 12.0885 | 0.21048 | 0.35747 | 0.0023739 | -0.6511
RA138 - 10 |  | 2022-11-27 14:06 | 37.481 | 110 | 59374.9752 | 465.1631 | 12000.7763 | 177.9867 | 1044179.522 | 9663.8754 | 0.061333 | 0.0003253 | 0.20368 | 0.0024217 | 15.8292 | 0.26603 | 0.20368 | 0.0012111 | -0.19389
RA138 - 11 |  | 2022-11-27 14:50 | 37.487 | 110 | 64433.1142 | 532.4667 | 14960.2809 | 256.1772 | 1079446.6812 | 8682.9481 | 0.064637 | 0.00042089 | 0.23736 | 0.0032756 | 15.0211 | 0.25404 | 0.23736 | 0.001638 | -0.44956
RA138 - 12 |  | 2022-11-27 14:52 | 25.882 | 110 | 48267.4881 | 853.3012 | 15930.5357 | 550.2636 | 686213.4509 | 14840.6366 | 0.074761 | 0.0017661 | 0.33116 | 0.0075389 | 12.9868 | 0.26454 | 0.33116 | 0.0037699 | -0.5737
RA138 - 13 |  | 2022-11-27 15:34 | 37.516 | 110 | 51970.722 | 878.2558 | 20477.8457 | 685.0325 | 641373.7842 | 5662.2715 | 0.086908 | 0.0015195 | 0.39382 | 0.0070673 | 11.1658 | 0.20944 | 0.39382 | 0.0035334 | -0.79343
RA138 - 14 |  | 2022-11-27 15:35 | 37.498 | 110 | 49911.2045 | 296.1969 | 9754.8639 | 92.6208 | 890383.2985 | 7415.7619 | 0.060736 | 0.00028539 | 0.19677 | 0.0019143 | 15.9768 | 0.26779 | 0.19677 | 0.00095709 | 0.21949
RA138 - 15 |  | 2022-11-27 16:20 | 37.516 | 110 | 65479.6148 | 985.9738 | 26683.303 | 580.1086 | 785095.6467 | 14600.3733 | 0.088518 | 0.001291 | 0.4116 | 0.0068981 | 10.9503 | 0.1985 | 0.4116 | 0.0034488 | -0.77341
RA138 - 16 |  | 2022-11-27 16:21 | 37.45 | 110 | 55571.0027 | 479.1041 | 8528.6541 | 93.8439 | 1051953.4747 | 12244.223 | 0.057243 | 0.000262 | 0.15409 | 0.0015497 | 16.9324 | 0.28367 | 0.15409 | 0.00077478 | 0.24008
RA138 - 17 |  | 2022-11-27 17:04 | 37.498 | 110 | 53129.8118 | 553.6354 | 11138.0184 | 456.7974 | 936227.8595 | 8333.2062 | 0.061021 | 0.0008088 | 0.20992 | 0.0067376 | 15.859 | 0.2834 | 0.20992 | 0.0033687 | -0.86068
RA138 - 18 |  | 2022-11-27 17:05 | 37.433 | 110 | 57096.9339 | 576.3532 | 10966.1721 | 340.6625 | 1042906.4135 | 9353.0273 | 0.059828 | 0.0005267 | 0.19086 | 0.0046626 | 16.1744 | 0.27771 | 0.19086 | 0.0023313 | -0.82417
RA138 - 19 |  | 2022-11-27 17:51 | 18.062 | 110 | 62527.4856 | 5540.8797 | 51547.626 | 4632.8288 | 21102.6797 | 626.1709 | 3.1506 | 0.30121 | 0.82038 | 0.0073705 | 0.30649 | 0.015509 | 0.82038 | 0.0036852 | -0.23784 | x
RA138 - 20 |  | 2022-11-27 17:52 | 37.5 | 110 | 42921.7872 | 462.5411 | 11844.1684 | 280.3669 | 658660.3952 | 6138.1554 | 0.069166 | 0.0008981 | 0.27878 | 0.0049719 | 13.9604 | 0.24878 | 0.27878 | 0.002486 | -0.46139
RA138 - 21 |  | 2022-11-27 18:35 | 13.144 | 110 | 121952.3083 | 5367.4957 | 99574.6183 | 4706.0184 | 117911.4128 | 4153.6323 | 1.1495 | 0.062076 | 0.81874 | 0.0058248 | 0.83801 | 0.02656 | 0.81874 | 0.0029129 | -0.37396
RA138 - 22 |  | 2022-11-27 18:35 | 14.067 | 110 | 45536.8879 | 1804.6049 | 34168.0125 | 1478.2111 | 125472.4141 | 3147.4636 | 0.38089 | 0.013738 | 0.75067 | 0.0085904 | 2.529 | 0.06198 | 0.75067 | 0.0042959 | -0.22297
RA138 - 23 |  | 2022-11-27 18:36 | 37.474 | 110 | 58328.8995 | 336.689 | 5023.6858 | 66.6033 | 1225085.2109 | 9146.23 | 0.051442 | 0.00021372 | 0.086791 | 0.0010224 | 18.7242 | 0.31317 | 0.086791 | 0.00051131 | 0.11648
RA138 - 24 |  | 2022-11-27 19:19 | 37.482 | 110 | 60054.7475 | 493.1892 | 5309.9216 | 102.7407 | 1259368.0275 | 12954.3832 | 0.05185 | 0.00026437 | 0.087732 | 0.001353 | 18.5267 | 0.31108 | 0.087732 | 0.00067651 | -0.072255
RA138 - 25 |  | 2022-11-27 19:21 | 37.477 | 110 | 44760.9547 | 238.079 | 7458.9989 | 105.1672 | 846042.8081 | 6853.7437 | 0.057283 | 0.00029018 | 0.16698 | 0.0022766 | 16.7681 | 0.28151 | 0.16698 | 0.0011383 | -0.066134
RA138 - 26 |  | 2022-11-27 20:02 | 28.044 | 110 | 48810.0054 | 305.1844 | 7181.6482 | 96.651 | 960686.7707 | 8179.2784 | 0.055682 | 0.00029796 | 0.14733 | 0.0018039 | 17.2012 | 0.28916 | 0.14733 | 0.00090196 | 0.17921
RA138 - 27 |  | 2022-11-27 20:04 | 37.487 | 110 | 47045.2405 | 371.243 | 8048.7536 | 170.295 | 874163.3056 | 7355.1377 | 0.057985 | 0.0003439 | 0.17081 | 0.0028258 | 16.5163 | 0.27845 | 0.17081 | 0.0014129 | -0.28393
RA138 - 28 |  | 2022-11-27 20:47 | 37.324 | 110 | 48673.5533 | 284.8598 | 7079.2199 | 83.7059 | 951643.6685 | 8306.2384 | 0.055255 | 0.00026639 | 0.14554 | 0.0016872 | 17.2778 | 0.28975 | 0.14554 | 0.00084352 | 0.038935
RA138 - 29 |  | 2022-11-27 20:48 | 18.978 | 110 | 46334.0345 | 386.9018 | 7568.8665 | 168.8255 | 866201.5044 | 6979.952 | 0.056779 | 0.00044246 | 0.16349 | 0.0026733 | 16.8117 | 0.28659 | 0.16349 | 0.0013366 | -0.095399
RA138 - 30 |  | 2022-11-27 21:29 | 31.534 | 110 | 61040.2783 | 412.2161 | 17848.1237 | 261.6754 | 953539.471 | 9260.1651 | 0.069881 | 0.00043168 | 0.29197 | 0.0033397 | 13.6165 | 0.22986 | 0.29197 | 0.0016695 | -0.12738
RA138 - 31 |  | 2022-11-27 21:31 | 37.497 | 110 | 114013.9582 | 4280.9682 | 74049.964 | 2963.2897 | 669956.6013 | 25271.0084 | 0.18435 | 0.0066191 | 0.6681 | 0.0072834 | 5.161 | 0.12618 | 0.6681 | 0.0036409 | -0.88613 | x
RA138 - 32 |  | 2022-11-27 22:12 | 7.988 | 110 | 794642.2741 | 23482.6446 | 673162.3596 | 20840.1954 | 145331.2688 | 8833.2343 | 6.4085 | 0.4256 | 0.84626 | 0.0042914 | 0.14798 | 0.0054932 | 0.84626 | 0.0021461 | -0.54577
RA138 - 33 |  | 2022-11-27 22:13 | 26.612 | 110 | 54445.6048 | 2273.1993 | 37283.4145 | 1928.7353 | 239021.594 | 8557.996 | 0.24087 | 0.014071 | 0.68631 | 0.010147 | 3.937 | 0.13226 | 0.68631 | 0.0050745 | -0.76209
RA138 - 34 |  | 2022-11-27 22:14 | 17.072 | 110 | 46521.1908 | 395.6397 | 7328.983 | 184.0693 | 910837.4129 | 6786.2738 | 0.056657 | 0.0004802 | 0.16014 | 0.0031077 | 16.7362 | 0.28667 | 0.16014 | 0.0015542 | -0.345
RA138 - 35 |  | 2022-11-27 22:14 | 20.743 | 110 | 46680.6201 | 542.0842 | 8770.7819 | 369.7856 | 836154.9085 | 5869.3541 | 0.059359 | 0.00074274 | 0.18875 | 0.0064416 | 15.9738 | 0.28331 | 0.18875 | 0.0032215 | -0.70679
RA138 - 36 |  | 2022-11-28 07:40 | 39.43 | 110 | 40262.9542 | 411.5849 | 5605.4991 | 112.4873 | 819065.1523 | 10971.3292 | 0.053248 | 0.00031319 | 0.1401 | 0.0026411 | 17.3283 | 0.29206 | 0.1401 | 0.0013197 | -0.24578
RA138 - 37 |  | 2022-11-28 07:42 | 37.48 | 110 | 44395.0211 | 416.1037 | 10838.6195 | 208.5903 | 777585.585 | 8269.7984 | 0.062151 | 0.00045252 | 0.24202 | 0.0033329 | 14.8463 | 0.25225 | 0.24202 | 0.0016654 | -0.25939
RA138 - 38 |  | 2022-11-28 08:24 | 37.498 | 110 | 50136.2734 | 401.8219 | 12246.7331 | 262.5264 | 842522.1959 | 7037.6285 | 0.064544 | 0.000518 | 0.2424 | 0.0038305 | 14.3147 | 0.24441 | 0.2424 | 0.0019163 | -0.52611
RA138 - 39 |  | 2022-11-28 08:26 | 37.508 | 110 | 40120.0451 | 200.8452 | 6169.6435 | 81.9289 | 774150.831 | 4771.7764 | 0.056154 | 0.00034923 | 0.1543 | 0.0021766 | 16.4542 | 0.27783 | 0.1543 | 0.0010889 | 0.065081
RA138 - 40 |  | 2022-11-28 09:08 | 37.488 | 110 | 43537.0258 | 314.6943 | 6725.844 | 90.4281 | 856625.8013 | 8453.3968 | 0.055635 | 0.00031885 | 0.15412 | 0.001755 | 16.6427 | 0.28029 | 0.15412 | 0.00087791 | 0.18717
RA138 - 41 |  | 2022-11-28 09:10 | 37.475 | 110 | 43540.1533 | 369.7863 | 5305.6332 | 81.8665 | 887475.3038 | 10446.7586 | 0.05334 | 0.00030733 | 0.12346 | 0.0018071 | 17.3599 | 0.29241 | 0.12346 | 0.00090394 | -0.048037
RA138 - 42 |  | 2022-11-28 09:51 | 38.466 | 110 | 44465.4931 | 394.1717 | 5099.8197 | 73.2298 | 923917.56 | 9948.4617 | 0.052188 | 0.00025454 | 0.11494 | 0.0013372 | 17.793 | 0.29846 | 0.11494 | 0.00066843 | 0.13931
RA138 - 43 |  | 2022-11-28 09:52 | 20.189 | 110 | 44133.8719 | 378.508 | 8483.4623 | 169.8516 | 824358.2946 | 6654.8903 | 0.059032 | 0.00050732 | 0.1925 | 0.0035376 | 15.7318 | 0.26969 | 0.1925 | 0.0017682 | -0.18961
C_WC1
WC-1 - 1 |  | 2022-11-27 11:09 | 37.477 | 110 | 51568.7661 | 1068.3843 | 6876.2502 | 259.7427 | 1261154.6135 | 16383.4063 | 0.044425 | 0.00062361 | 0.13362 | 0.0029956 | 21.7994 | 0.18182 | 0.13362 | 0.0014979 | -0.41137
WC-1 - 2 |  | 2022-11-27 11:10 | 35.415 | 110 | 47579.297 | 326.8407 | 6616.2418 | 111.7975 | 1191109.3829 | 8501.1444 | 0.043457 | 0.00024004 | 0.13858 | 0.0020073 | 22.2877 | 0.11868 | 0.13858 | 0.0010038 | -0.10202
WC-1 - 3 |  | 2022-11-27 11:53 | 37.458 | 110 | 42859.4121 | 366.2062 | 5259.9381 | 76.5112 | 1098272.4179 | 12023.166 | 0.042318 | 0.00019595 | 0.12344 | 0.0015603 | 22.9565 | 0.1173 | 0.12344 | 0.00078009 | 0.091896
WC-1 - 4 |  | 2022-11-27 11:55 | 30.642 | 110 | 40713.227 | 1228.8875 | 4713.4506 | 431.2008 | 1010372.0148 | 9045.8867 | 0.043123 | 0.0012277 | 0.11306 | 0.0090336 | 22.5303 | 0.33525 | 0.11306 | 0.0045164 | -0.01024
WC-1 - 5 |  | 2022-11-27 12:38 | 23.274 | 110 | 36881.3532 | 834.0482 | 3218.502 | 208.4386 | 932934.8901 | 8897.52 | 0.042177 | 0.00089029 | 0.088382 | 0.0061012 | 23.0855 | 0.2643 | 0.088382 | 0.0029931 | 0.024757
WC-1 - 6 |  | 2022-11-27 12:39 | 37.474 | 110 | 33915.9993 | 746.6439 | 3331.0341 | 168.6962 | 876791.3637 | 18572.1777 | 0.042805 | 0.0013765 | 0.098206 | 0.0053641 | 22.748 | 0.37841 | 0.098206 | 0.0026818 | 0.057363
WC-1 - 7 |  | 2022-11-27 13:24 | 17.643 | 110 | 42200.6025 | 2107.9688 | 5504.9479 | 334.4521 | 1008706.1746 | 14071.2622 | 0.045765 | 0.0019153 | 0.13086 | 0.0069105 | 21.3073 | 0.45413 | 0.13086 | 0.0034552 | 0.087688
WC-1 - 8 |  | 2022-11-27 13:25 | 37.491 | 110 | 43684.3043 | 358.6452 | 5491.775 | 74.0843 | 1103185.9281 | 12238.9903 | 0.042769 | 0.0002425 | 0.12608 | 0.001506 | 22.8007 | 0.12228 | 0.12608 | 0.00075301 | 0.23588
WC-1 - 9 |  | 2022-11-27 14:07 | 37.468 | 110 | 41422.5279 | 360.7189 | 4741.6681 | 63.0194 | 1072740.222 | 10920.273 | 0.041815 | 0.0002061 | 0.11461 | 0.0015021 | 23.3361 | 0.12084 | 0.11461 | 0.00075119 | 0.18515
WC-1 - 10 |  | 2022-11-27 14:09 | 37.109 | 110 | 33578.2798 | 570.139 | 4050.1015 | 134.5229 | 825129.0986 | 7618.8344 | 0.043366 | 0.00055929 | 0.11979 | 0.0040268 | 22.5022 | 0.17714 | 0.11979 | 0.0020138 | 0.0049998
WC-1 - 11 |  | 2022-11-27 14:53 | 37.476 | 110 | 41779.6994 | 373.4474 | 4958.9477 | 110.7707 | 1071452.9025 | 13015.801 | 0.042416 | 0.00023115 | 0.11853 | 0.0026777 | 23.0061 | 0.12207 | 0.11853 | 0.001339 | 0.11681
WC-1 - 12 |  | 2022-11-27 14:54 | 37.516 | 110 | 40807.5927 | 393.5036 | 4646.8058 | 66.3917 | 1049318.6073 | 12988.6382 | 0.042226 | 0.00025775 | 0.11447 | 0.0014381 | 23.1099 | 0.12663 | 0.11447 | 0.00071914 | 0.39638
WC-1 - 13 |  | 2022-11-27 15:37 | 37.453 | 110 | 41373.9026 | 194.2341 | 4442.3382 | 75.4982 | 1086870.977 | 5828.3607 | 0.04119 | 0.00019761 | 0.10812 | 0.0016839 | 23.6777 | 0.12189 | 0.10812 | 0.00084186 | -0.014849 | x
WC-1 - 14 |  | 2022-11-27 15:38 | 37.453 | 110 | 42419.6946 | 328.0548 | 5071.4401 | 71.2538 | 1098605.6859 | 11602.5794 | 0.041793 | 0.00019807 | 0.11979 | 0.0014768 | 23.3354 | 0.11981 | 0.11979 | 0.00073834 | 0.22421
WC-1 - 15 |  | 2022-11-27 16:23 | 37.486 | 110 | 39883.0524 | 400.6635 | 4460.5624 | 122.3366 | 1030217.5808 | 12836.2543 | 0.041999 | 0.00024474 | 0.11267 | 0.0030137 | 23.1945 | 0.12535 | 0.11267 | 0.0015067 | 0.047463
WC-1 - 16 |  | 2022-11-27 16:24 | 32.849 | 110 | 30945.6052 | 495.6981 | 3891.9835 | 195.3233 | 761487.8244 | 11368.1169 | 0.043589 | 0.00043149 | 0.12528 | 0.0056764 | 22.3473 | 0.15 | 0.12528 | 0.002838 | 0.092101
WC-1 - 17 |  | 2022-11-27 17:07 | 37.511 | 110 | 40023.4077 | 489.4553 | 4663.0885 | 122.1001 | 1039412.0254 | 16640.7056 | 0.042013 | 0.00024476 | 0.1158 | 0.0025655 | 23.1487 | 0.12509 | 0.1158 | 0.0012827 | 0.03008
WC-1 - 18 |  | 2022-11-27 17:08 | 37.465 | 110 | 42657.1917 | 290.1555 | 4955.8218 | 78.4908 | 1104401.34 | 10244.3273 | 0.042006 | 0.00021046 | 0.11653 | 0.0018197 | 23.1511 | 0.12033 | 0.11653 | 0.00090981 | 0.077444
WC-1 - 19 |  | 2022-11-27 17:53 | 37.48 | 110 | 42890.0926 | 261.1518 | 4913.4375 | 63.8585 | 1146370.6869 | 11642.4664 | 0.040561 | 0.00022736 | 0.11471 | 0.0015541 | 23.9249 | 0.1279 | 0.11471 | 0.00077703 | 0.13569 | x
WC-1 - 20 |  | 2022-11-27 17:55 | 28.151 | 110 | 38747.5363 | 328.1426 | 4725.4472 | 267.2035 | 980701.0184 | 8700.5292 | 0.042314 | 0.00029466 | 0.12065 | 0.0063709 | 22.9318 | 0.13134 | 0.12065 | 0.0031855 | -0.041038
WC-1 - 21 |  | 2022-11-27 18:38 | 37.451 | 110 | 27284.0253 | 213.4912 | 3416.225 | 67.7374 | 698734.2037 | 6519.9862 | 0.042405 | 0.00026788 | 0.12578 | 0.0022398 | 22.8278 | 0.12644 | 0.12578 | 0.0011201 | -0.1077
WC-1 - 22 |  | 2022-11-27 18:39 | 37.474 | 110 | 44401.1158 | 241.5805 | 5416.2855 | 68.2919 | 1132473.5688 | 7149.7497 | 0.042583 | 0.00021866 | 0.12191 | 0.0014679 | 22.7308 | 0.11883 | 0.12191 | 0.0007341 | 0.0077404
WC-1 - 23 |  | 2022-11-27 19:22 | 37.494 | 110 | 42034.999 | 305.6787 | 4542.5964 | 61.2653 | 1094038.9728 | 8778.4132 | 0.041634 | 0.00020312 | 0.10833 | 0.0014387 | 23.1855 | 0.11979 | 0.10833 | 0.00071931 | 0.099219
WC-1 - 24 |  | 2022-11-27 19:24 | 23.353 | 110 | 39162.2052 | 373.1253 | 6159.1906 | 597.9288 | 979185.2744 | 6638.2352 | 0.042534 | 0.00037027 | 0.15496 | 0.014306 | 22.6925 | 0.14272 | 0.15496 | 0.0071529 | 0.10307 | x
WC-1 - 25 |  | 2022-11-27 20:05 | 37.474 | 110 | 44503.8676 | 363.7465 | 5525.09 | 95.9337 | 1133056.843 | 9473.5883 | 0.042611 | 0.00024716 | 0.12395 | 0.0019442 | 22.5871 | 0.12191 | 0.12395 | 0.00097212 | 0.11299
WC-1 - 26 |  | 2022-11-27 20:06 | 37.482 | 110 | 43958.4435 | 316.0513 | 5648.451 | 79.5949 | 1116301.1137 | 10387.8475 | 0.042835 | 0.00021365 | 0.12936 | 0.0018432 | 22.4672 | 0.11666 | 0.12936 | 0.00092159 | 0.047224
WC-1 - 27 |  | 2022-11-27 20:50 | 28.924 | 110 | 43248.9716 | 357.6618 | 5713.5415 | 109.3083 | 1078308.375 | 10976.9485 | 0.043123 | 0.00026105 | 0.13173 | 0.0021313 | 22.246 | 0.12159 | 0.13173 | 0.0010656 | 0.033696
WC-1 - 28 |  | 2022-11-27 20:51 | 28.445 | 110 | 45448.784 | 275.05 | 5466.8447 | 91.8635 | 1165773.1439 | 8640.2598 | 0.041824 | 0.00026539 | 0.11997 | 0.0020553 | 22.9347 | 0.12722 | 0.11997 | 0.0010276 | 0.19267
WC-1 - 29 |  | 2022-11-27 21:32 | 20.719 | 110 | 53264.4407 | 365.9468 | 5926.4122 | 91.7241 | 1404711.047 | 7288.7609 | 0.041981 | 0.0002915 | 0.1129 | 0.0017784 | 22.7762 | 0.13031 | 0.1129 | 0.00088902 | 0.16337
WC-1 - 30 |  | 2022-11-27 21:34 | 27.011 | 110 | 41461.0403 | 291.6283 | 5961.9664 | 390.8438 | 1073860.3407 | 5911.231 | 0.042381 | 0.00028416 | 0.14365 | 0.0096382 | 22.5588 | 0.12747 | 0.14365 | 0.0047404 | -0.028075 | x
WC-1 - 31 |  | 2022-11-27 22:15 | 37.506 | 110 | 29673.6083 | 273.5681 | 3786.1537 | 63.4455 | 766804.3159 | 9743.9228 | 0.042196 | 0.00026568 | 0.12834 | 0.0024333 | 22.583 | 0.12495 | 0.12834 | 0.0012169 | 0.13746
WC-1 - 32 |  | 2022-11-27 22:17 | 37.49 | 110 | 37838.8826 | 314.3857 | 5042.6595 | 163.5388 | 961119.9506 | 8711.4792 | 0.042708 | 0.00034546 | 0.13249 | 0.003968 | 22.3098 | 0.1357 | 0.13249 | 0.0019845 | -0.064617
WC-1 - 33 |  | 2022-11-28 07:43 | 37.453 | 110 | 33134.6653 | 238.8835 | 3983.3111 | 58.2788 | 872569.6216 | 10104.2637 | 0.041232 | 0.00028282 | 0.12044 | 0.0020512 | 22.4933 | 0.12813 | 0.12044 | 0.0009804 | 0.10573
WC-1 - 34 |  | 2022-11-28 07:45 | 37.474 | 110 | 30227.9982 | 320.7707 | 3540.8749 | 53.0267 | 782380.4743 | 12311.3985 | 0.042075 | 0.00027564 | 0.11674 | 0.0018108 | 22.0432 | 0.12357 | 0.11674 | 0.00090496 | 0.061795
WC-1 - 35 |  | 2022-11-28 08:27 | 37.497 | 110 | 39174.2783 | 213.3859 | 4613.6971 | 66.9527 | 1007671.2837 | 6949.9219 | 0.042006 | 0.00020858 | 0.1182 | 0.0017195 | 22.1098 | 0.11468 | 0.1182 | 0.00086023 | 0.12198
WC-1 - 36 |  | 2022-11-28 08:28 | 37.506 | 110 | 39040.4665 | 334.5006 | 4851.1262 | 67.0431 | 1008123.9645 | 11888.7479 | 0.042022 | 0.0002527 | 0.12425 | 0.0016412 | 22.1026 | 0.12056 | 0.12425 | 0.00082107 | 0.23013
WC-1 - 37 |  | 2022-11-28 09:12 | 21.531 | 110 | 24349.0376 | 519.1696 | 2151.5573 | 133.9749 | 637731.6826 | 11743.0501 | 0.041072 | 0.00059652 | 0.0874 | 0.0047053 | 22.6628 | 0.19364 | 0.0874 | 0.0023537 | -0.0035415
WC-1 - 38 |  | 2022-11-28 09:13 | 37.53 | 110 | 31902.4126 | 206.1161 | 4046.8775 | 66.0089 | 828720.2293 | 6787.5934 | 0.041849 | 0.00023294 | 0.12594 | 0.0020587 | 22.2434 | 0.11869 | 0.12594 | 0.0010298 | 0.085307
WC-1 - 39 |  | 2022-11-28 09:54 | 37.49 | 110 | 38388.9439 | 270.398 | 4271.3249 | 88.4589 | 1034479.9375 | 9301.6609 | 0.04041 | 0.00024974 | 0.11108 | 0.0020789 | 23.1012 | 0.12707 | 0.11108 | 0.0010391 | -0.027794
WC-1 - 40 |  | 2022-11-28 09:55 | 37.516 | 110 | 30256.0775 | 192.5783 | 3367.596 | 49.2275 | 843086.7034 | 8054.8754 | 0.039044 | 0.00024378 | 0.11154 | 0.0016328 | 23.9117 | 0.13195 | 0.11154 | 0.0008161 | 0.30859 | x
C_RA138
RA138 - 1 |  | 2022-11-28 21:00 | 37.026 | 110 | 42300.6796 | 338.3145 | 7468.6865 | 153.9307 | 810870.9703 | 9137.1526 | 0.05356 | 0.00038982 | 0.17687 | 0.0035046 | 16.5343 | 0.29197 | 0.17687 | 0.0017522 | -0.23503
RA138 - 2 |  | 2022-11-28 21:01 | 36.957 | 110 | 39288.221 | 283.3552 | 5776.5678 | 93.0022 | 794593.0487 | 7373.5193 | 0.050857 | 0.00029138 | 0.14729 | 0.0021505 | 17.4124 | 0.30498 | 0.14729 | 0.0010752 | -0.065351
RA138 - 3 |  | 2022-11-28 21:03 | 37.002 | 110 | 42588.9426 | 400.2803 | 8753.1524 | 258.7708 | 792508.4509 | 5897.6404 | 0.055042 | 0.00052071 | 0.20429 | 0.0045899 | 16.0879 | 0.28822 | 0.20429 | 0.0022948 | -0.56073
RA138 - 4 |  | 2022-11-28 21:04 | 36.974 | 110 | 41785.5161 | 296.0025 | 7623.3249 | 147.6076 | 804966.8084 | 6720.4301 | 0.053227 | 0.00034147 | 0.1826 | 0.0030131 | 16.6362 | 0.29238 | 0.1826 | 0.0015065 | -0.06326
RA138 - 5 |  | 2022-11-28 21:09 | 36.975 | 110 | 39263.5294 | 251.9583 | 6673.8162 | 107.7501 | 768114.2167 | 7168.4703 | 0.052375 | 0.00035048 | 0.17024 | 0.0027609 | 16.9058 | 0.29755 | 0.17024 | 0.0013804 | -0.13782
RA138 - 6 |  | 2022-11-28 21:10 | 37.006 | 110 | 39969.1004 | 281.6805 | 6085.169 | 117.9941 | 795210.8193 | 6532.9375 | 0.05161 | 0.00032876 | 0.15127 | 0.0024289 | 17.156 | 0.30144 | 0.15127 | 0.0012145 | -0.10653
RA138 - 7 |  | 2022-11-28 21:11 | 36.854 | 110 | 43052.085 | 720.5582 | 7979.654 | 150.201 | 820431.456 | 18271.1825 | 0.053933 | 0.00046369 | 0.18218 | 0.0040354 | 16.4167 | 0.29232 | 0.18218 | 0.0020177 | -0.46823
RA138 - 8 |  | 2022-11-28 21:13 | 36.966 | 110 | 36730.0139 | 173.628 | 5477.3268 | 79.9064 | 734126.9694 | 4120.5358 | 0.051321 | 0.00032284 | 0.14949 | 0.0023381 | 17.2523 | 0.30301 | 0.14949 | 0.0011434 | 0.060242
RA138 - 9 |  | 2022-11-28 21:14 | 36.942 | 110 | 43712.448 | 433.0938 | 9296.8441 | 254.1437 | 793590.3041 | 5887.067 | 0.056429 | 0.00046252 | 0.21201 | 0.0043013 | 15.6904 | 0.27864 | 0.21201 | 0.0021508 | -0.42779
RA138 - 10 |  | 2022-11-28 21:16 | 36.966 | 110 | 41625.1191 | 307.8808 | 9486.4043 | 194.1869 | 748304.9384 | 5880.3882 | 0.056977 | 0.0004658 | 0.22752 | 0.0039 | 15.5395 | 0.27593 | 0.22752 | 0.0019501 | -0.24293
RA138 - 11 |  | 2022-11-28 21:19 | 36.978 | 110 | 43015.7653 | 573.766 | 7499.2309 | 277.7823 | 826015.991 | 7785.2176 | 0.053096 | 0.00053243 | 0.17494 | 0.0047416 | 16.6755 | 0.30003 | 0.17494 | 0.002371 | -0.63897
RA138 - 12 |  | 2022-11-28 21:20 | 37.006 | 110 | 44904.1375 | 460.9959 | 8994.9966 | 269.273 | 836671.8531 | 8019.179 | 0.054917 | 0.00050597 | 0.20036 | 0.004736 | 16.1226 | 0.28832 | 0.20036 | 0.0023683 | -0.62151
RA138 - 13 |  | 2022-11-28 21:21 | 37.014 | 110 | 49206.0491 | 529.7041 | 9194.7118 | 189.2567 | 937005.2758 | 14774.9396 | 0.054014 | 0.00043819 | 0.18728 | 0.0036007 | 16.3923 | 0.29095 | 0.18728 | 0.0018006 | -0.51498
RA138 - 14 |  | 2022-11-28 21:24 | 36.946 | 110 | 41584.0203 | 316.2815 | 7235.5342 | 134.2442 | 802344.4987 | 6398.9128 | 0.053114 | 0.0003393 | 0.1738 | 0.0025962 | 16.6706 | 0.29294 | 0.1738 | 0.0012983 | 0.011904
RA138 - 15 |  | 2022-11-28 21:30 | 37.054 | 110 | 45433.0199 | 307.2394 | 10192.8818 | 148.9966 | 815041.2488 | 6129.5128 | 0.057094 | 0.00043825 | 0.22527 | 0.0030773 | 15.5102 | 0.27454 | 0.22527 | 0.0015389 | -0.1033
RA138 - 16 |  | 2022-11-28 21:32 | 37.013 | 110 | 43959.8585 | 320.0639 | 10240.2962 | 171.7519 | 777022.5109 | 6566.3662 | 0.058102 | 0.00040408 | 0.2328 | 0.0035556 | 15.2415 | 0.26864 | 0.2328 | 0.0017781 | -0.068603
RA138 - 17 |  | 2022-11-28 21:33 | 36.986 | 110 | 42732.692 | 293.3403 | 8145.701 | 137.9232 | 813507.5328 | 7147.9744 | 0.053885 | 0.00039321 | 0.19019 | 0.0029699 | 16.4349 | 0.29025 | 0.19019 | 0.0014852 | -0.014155
RA138 - 18 |  | 2022-11-28 21:35 | 36.977 | 110 | 43202.0024 | 390.0512 | 8120.5205 | 174.0397 | 819390.2369 | 8839.8625 | 0.054114 | 0.00042985 | 0.18782 | 0.0034298 | 16.366 | 0.29017 | 0.18782 | 0.0017152 | -0.24771
RA138 - 19 |  | 2022-11-28 21:36 | 37.008 | 110 | 43841.8764 | 363.1867 | 7339.6059 | 211.88 | 850502.5512 | 6468.871 | 0.052802 | 0.00044536 | 0.16618 | 0.0040448 | 16.7734 | 0.29834 | 0.16618 | 0.0020228 | -0.26161
RA138 - 20 |  | 2022-11-28 21:39 | 36.965 | 110 | 46186.4912 | 317.5687 | 10735.1768 | 169.5144 | 810581.5119 | 6258.8826 | 0.058309 | 0.00035522 | 0.23248 | 0.0029816 | 15.1906 | 0.26653 | 0.23248 | 0.0014911 | -0.16936
RA138 - 21 |  | 2022-11-28 21:40 | 36.982 | 110 | 46691.6827 | 512.9848 | 9815.8807 | 277.4249 | 864628.5437 | 7996.7115 | 0.055378 | 0.00047983 | 0.20858 | 0.0041617 | 15.9956 | 0.28495 | 0.20858 | 0.0020812 | -0.2636
RA138 - 22 |  | 2022-11-28 21:42 | 36.966 | 110 | 45202.1591 | 603.7216 | 10588.9601 | 394.3367 | 801728.7968 | 10594.3212 | 0.058253 | 0.00076665 | 0.23204 | 0.005809 | 15.207 | 0.28118 | 0.23204 | 0.002905 | -0.73772
RA138 - 23 |  | 2022-11-28 21:45 | 36.974 | 110 | 46244.4541 | 353.6268 | 6694.3584 | 153.0715 | 934675.0889 | 8597.9176 | 0.050776 | 0.00031709 | 0.14487 | 0.0028007 | 17.4484 | 0.30638 | 0.14487 | 0.0014005 | -0.070493
RA138 - 24 |  | 2022-11-28 21:46 | 36.993 | 110 | 42188.8604 | 312.6016 | 7116.7617 | 158.2313 | 828391.9869 | 8582.5955 | 0.052313 | 0.00041685 | 0.16869 | 0.0034261 | 16.9371 | 0.30034 | 0.16869 | 0.0017132 | -0.18802
RA138 - 25 |  | 2022-11-28 21:51 | 37.02 | 110 | 44839.8711 | 294.8027 | 7990.1089 | 165.4687 | 866859.8147 | 6227.5176 | 0.052863 | 0.00033787 | 0.17793 | 0.0032438 | 16.7647 | 0.2946 | 0.17793 | 0.001622 | -0.12493
RA138 - 26 |  | 2022-11-28 21:52 | 37.011 | 110 | 41149.8796 | 393.7681 | 6675.9453 | 225.765 | 806378.6478 | 6531.1386 | 0.05232 | 0.00056995 | 0.1608 | 0.0039774 | 16.9402 | 0.30692 | 0.1608 | 0.0019887 | -0.55371
RA138 - 27 |  | 2022-11-28 21:53 | 36.958 | 110 | 41075.7413 | 438.2724 | 6920.6541 | 150.6155 | 807876.9216 | 8465.1469 | 0.052137 | 0.00038861 | 0.16633 | 0.0026881 | 17.0011 | 0.30052 | 0.16633 | 0.0013441 | -0.13272
RA138 - 28 |  | 2022-11-28 21:55 | 36.957 | 110 | 43763.9569 | 321.1927 | 7855.6973 | 139.9919 | 846004.9193 | 7771.1164 | 0.052939 | 0.00034062 | 0.17845 | 0.0025642 | 16.7452 | 0.29432 | 0.17845 | 0.0012821 | 0.027169
RA138 - 29 |  | 2022-11-28 21:56 | 36.991 | 110 | 50081.1731 | 1295.6696 | 11749.4519 | 772.9431 | 864714.603 | 12278.0997 | 0.057512 | 0.0010698 | 0.23853 | 0.010879 | 15.415 | 0.30249 | 0.23853 | 0.005439 | -0.84194
RA138 - 30 |  | 2022-11-28 21:58 | 37.023 | 110 | 44965.6448 | 269.6595 | 8384.8444 | 111.0312 | 858096.1046 | 7130.9348 | 0.053784 | 0.00039205 | 0.18636 | 0.0024045 | 16.4852 | 0.29112 | 0.18636 | 0.0012021 | 0.065232
RA138 - 31 |  | 2022-11-28 21:59 | 36.99 | 110 | 45452.9135 | 313.9156 | 7264.0934 | 154.4829 | 897048.2139 | 7477.0315 | 0.051829 | 0.00033584 | 0.15985 | 0.0028452 | 17.1088 | 0.30078 | 0.15985 | 0.0014224 | -0.17539
RA138 - 32 |  | 2022-11-28 22:01 | 36.95 | 110 | 44381.5496 | 275.5953 | 9161.7525 | 167.236 | 813855.7705 | 5971.9103 | 0.055871 | 0.00039538 | 0.20631 | 0.0033369 | 15.8727 | 0.27996 | 0.20631 | 0.0016682 | -0.12157
RA138 - 33 |  | 2022-11-28 22:02 | 36.951 | 110 | 44368.3496 | 312.2312 | 6345.7846 | 136.7781 | 892329.9266 | 9382.2738 | 0.051064 | 0.00042446 | 0.14289 | 0.002801 | 17.3688 | 0.30868 | 0.14289 | 0.0014003 | -0.19618
RA138 - 34 |  | 2022-11-28 22:03 | 36.992 | 110 | 43727.5469 | 235.9594 | 8443.6168 | 149.678 | 824350.0336 | 7524.0609 | 0.054421 | 0.00047467 | 0.19429 | 0.003382 | 16.299 | 0.29047 | 0.19429 | 0.0016907 | -0.39569
RA138 - 35 |  | 2022-11-28 22:05 | 36.961 | 110 | 44134.1774 | 339.9607 | 8208.7076 | 167.3703 | 841416.2774 | 8107.8842 | 0.053942 | 0.00037256 | 0.18509 | 0.0030874 | 16.4458 | 0.2898 | 0.18509 | 0.0015434 | -0.062915
RA138 - 36 |  | 2022-11-28 22:13 | 36.988 | 110 | 47275.8982 | 567.4516 | 9178.3624 | 303.4987 | 880711.7428 | 8928.7804 | 0.055035 | 0.00063147 | 0.19365 | 0.0048039 | 16.1308 | 0.29369 | 0.19365 | 0.0024015 | -0.57031
RA138 - 37 |  | 2022-11-28 22:14 | 36.962 | 110 | 43864.6641 | 250.1151 | 6018.5877 | 106.6849 | 898399.7519 | 6853.8016 | 0.050082 | 0.00031585 | 0.13712 | 0.002374 | 17.7284 | 0.3114 | 0.13712 | 0.0011868 | 0.018338
RA138 - 38 |  | 2022-11-28 22:15 | 36.975 | 110 | 46390.118 | 461.0885 | 8782.3387 | 370.355 | 873045.9163 | 8828.1776 | 0.054482 | 0.0007539 | 0.18887 | 0.0063322 | 16.2991 | 0.30338 | 0.18887 | 0.0031655 | -0.77258
RA138 - 39 |  | 2022-11-28 22:17 | 36.99 | 110 | 44088.381 | 289.6524 | 7367.4723 | 140.8609 | 863364.663 | 7601.8181 | 0.052334 | 0.00036576 | 0.16694 | 0.0029299 | 16.9705 | 0.29918 | 0.16694 | 0.0014647 | 0.0052576
RA138 - 40 |  | 2022-11-28 22:18 | 37.006 | 110 | 42935.0932 | 308.9363 | 6425.8621 | 121.901 | 858284.9363 | 7174.3647 | 0.051214 | 0.00029073 | 0.14968 | 0.0024994 | 17.3443 | 0.30372 | 0.14968 | 0.0012495 | -0.24042
RA138 - 41 |  | 2022-11-28 22:20 | 36.996 | 110 | 44242.6928 | 283.4553 | 9509.7528 | 170.7566 | 799641.4661 | 6817.5128 | 0.056777 | 0.00043292 | 0.21413 | 0.0033543 | 15.6474 | 0.27688 | 0.21413 | 0.0016769 | -0.24013
RA138 - 42 |  | 2022-11-28 22:21 | 36.993 | 110 | 49298.655 | 361.8251 | 11997.4943 | 191.7925 | 853110.3448 | 8056.9306 | 0.059305 | 0.00041081 | 0.24251 | 0.0030206 | 14.9828 | 0.26404 | 0.24251 | 0.0015101 | -0.15136
RA138 - 43 |  | 2022-11-28 22:22 | 36.974 | 110 | 48199.3089 | 341.1901 | 10357.3507 | 173.7601 | 880042.0478 | 6604.6259 | 0.056028 | 0.00038318 | 0.21455 | 0.0030638 | 15.8619 | 0.2794 | 0.21455 | 0.0015317 | -0.080878
RA138 - 44 |  | 2022-11-28 22:24 | 36.99 | 110 | 48060.0855 | 344.5971 | 8632.9763 | 159.4019 | 921300.9663 | 8079.7908 | 0.05351 | 0.00039233 | 0.1799 | 0.0029357 | 16.611 | 0.29342 | 0.1799 | 0.0014677 | -0.11664
RA138 - 45 |  | 2022-11-28 22:25 | 36.972 | 110 | 44330.691 | 297.4092 | 7005.1366 | 131.8196 | 877907.4151 | 7929.4477 | 0.051758 | 0.00034782 | 0.15795 | 0.0025389 | 17.1761 | 0.30235 | 0.15795 | 0.0012694 | -0.10525
RA138 - 46 |  | 2022-11-28 22:27 | 36.98 | 110 | 44218.9105 | 449.7016 | 7442.3586 | 135.7849 | 868939.4 | 9945.4145 | 0.052167 | 0.00031391 | 0.16796 | 0.0023231 | 17.0446 | 0.29895 | 0.16796 | 0.0011615 | 0.037158
RA138 - 47 |  | 2022-11-28 22:31 | 36.981 | 110 | 45201.2098 | 346.4995 | 6144.8103 | 126.5445 | 914195.3511 | 8545.1276 | 0.050742 | 0.00031461 | 0.13629 | 0.0024374 | 17.5337 | 0.30781 | 0.13629 | 0.0012187 | 0.0081562
C_WC1
WC-1 - 1 |  | 2022-11-28 14:07 | 38.728 | 110 | 44756.3148 | 323.7112 | 5960.793 | 199.2707 | 1130761.2022 | 9122.9322 | 0.040563 | 0.00029704 | 0.13306 | 0.0034855 | 22.4285 | 0.39616 | 0.13306 | 0.0017428 | -0.11784
WC-1 - 2 |  | 2022-11-28 14:08 | 35.655 | 110 | 42794.3144 | 400.4397 | 4823.1295 | 81.1979 | 1101704.619 | 10494.2848 | 0.039968 | 0.00027392 | 0.11356 | 0.001785 | 22.7663 | 0.40105 | 0.11356 | 0.0008925 | 0.26747
WC-1 - 3 |  | 2022-11-28 14:49 | 37.705 | 110 | 43170.6418 | 359.5421 | 6320.9012 | 99.891 | 1019317.2071 | 9428.2086 | 0.043347 | 0.00023894 | 0.14699 | 0.0019839 | 21.0653 | 0.3686 | 0.14699 | 0.00099196 | 0.11707
WC-1 - 4 |  | 2022-11-28 14:50 | 19.193 | 110 | 39233.4385 | 314.357 | 5293.713 | 85.5605 | 985753.5857 | 9567.7835 | 0.041533 | 0.00036975 | 0.13529 | 0.0023268 | 21.9867 | 0.39232 | 0.13529 | 0.0011634 | 0.42565
WC-1 - 5 |  | 2022-11-28 14:51 | 8.126 | 110 | 39282.2065 | 370.527 | 5247.2622 | 167.3424 | 952458.8693 | 10578.214 | 0.041336 | 0.00056789 | 0.13368 | 0.0043565 | 22.0922 | 0.4108 | 0.13368 | 0.0021782 | 0.13767
WC-1 - 6 |  | 2022-11-28 15:29 | 36.954 | 110 | 42339.0409 | 331.2861 | 5157.2251 | 74.9333 | 1097734.2012 | 12138.0719 | 0.039645 | 0.00023725 | 0.12187 | 0.0015983 | 23.0477 | 0.40418 | 0.12187 | 0.00079914 | 0.22599
WC-1 - 7 |  | 2022-11-28 15:31 | 15.331 | 110 | 66714.1463 | 394.3246 | 6617.6011 | 132.1662 | 1725217.3735 | 10371.7662 | 0.039618 | 0.00026484 | 0.099616 | 0.0021669 | 23.0631 | 0.40591 | 0.099616 | 0.0010835 | 0.12683
WC-1 - 8 |  | 2022-11-28 16:11 | 38.643 | 110 | 53861.7272 | 516.113 | 6284.7007 | 112.1621 | 1399257.0708 | 19434.4801 | 0.039605 | 0.00025816 | 0.11794 | 0.0019708 | 23.0319 | 0.405 | 0.11794 | 0.0009854 | -0.039026
WC-1 - 9 |  | 2022-11-28 16:13 | 37.006 | 110 | 44847.7525 | 474.8634 | 6705.5247 | 128.7206 | 1086566.6113 | 11755.5231 | 0.042337 | 0.00030867 | 0.15009 | 0.0020009 | 21.5435 | 0.38045 | 0.15009 | 0.0010005 | -0.24989
WC-1 - 10 |  | 2022-11-28 16:52 | 36.997 | 110 | 37806.5504 | 299.4005 | 4574.6625 | 88.9016 | 981489.1875 | 8617.7813 | 0.039492 | 0.00024873 | 0.12075 | 0.0021121 | 23.0187 | 0.4043 | 0.12075 | 0.0010561 | -0.060748
WC-1 - 11 |  | 2022-11-28 16:54 | 36.539 | 110 | 38617.5315 | 359.0738 | 5422.4678 | 208.3817 | 958932.5445 | 10307.4718 | 0.041294 | 0.00027105 | 0.13927 | 0.0048116 | 22.0107 | 0.38713 | 0.13927 | 0.0024058 | 0.010796
WC-1 - 12 |  | 2022-11-28 17:34 | 36.986 | 110 | 31688.3397 | 238.5524 | 3681.6164 | 63.5491 | 839633.7811 | 7660.1198 | 0.038775 | 0.00029333 | 0.11607 | 0.0018295 | 23.332 | 0.41271 | 0.11607 | 0.00091477 | 0.10772
WC-1 - 13 |  | 2022-11-28 17:36 | 25.678 | 110 | 37594.9887 | 517.4596 | 5040.0055 | 211.0372 | 948147.1641 | 6662.7257 | 0.041155 | 0.00044274 | 0.13381 | 0.0058189 | 21.9789 | 0.39776 | 0.13381 | 0.0029094 | -0.0050791
WC-1 - 14 |  | 2022-11-28 18:07 | 22.426 | 110 | 34969.8486 | 1004.0727 | 4478.8966 | 184.0354 | 912725.2526 | 12969.1232 | 0.040949 | 0.00055321 | 0.12892 | 0.0047296 | 22.0014 | 0.40819 | 0.12892 | 0.0023648 | 0.049274
WC-1 - 15 |  | 2022-11-28 18:08 | 23.587 | 110 | 28658.4574 | 353.6789 | 3667.1851 | 111.0326 | 733094.9234 | 5660.9067 | 0.040798 | 0.0003946 | 0.1288 | 0.0033014 | 22.0788 | 0.39617 | 0.1288 | 0.0016507 | -0.045525
WC-1 - 16 |  | 2022-11-28 18:20 | 21.971 | 110 | 23886.4827 | 228.5582 | 2823.7544 | 67.6244 | 631320.6981 | 5890.2576 | 0.038026 | 0.00037628 | 0.11817 | 0.0027002 | 23.6498 | 0.42508 | 0.11817 | 0.0013501 | 0.18714
WC-1 - 17 |  | 2022-11-28 18:21 | 37.002 | 110 | 36561.7971 | 252.954 | 3994.5942 | 66.6853 | 979521.8144 | 8455.6246 | 0.038337 | 0.00026619 | 0.1092 | 0.0017568 | 23.4547 | 0.41338 | 0.1092 | 0.00087841 | 0.22805
WC-1 - 18 |  | 2022-11-28 19:01 | 34.857 | 110 | 38510.1893 | 445.6482 | 5554.3555 | 239.1487 | 926282.1577 | 8734.0679 | 0.042263 | 0.00034122 | 0.14347 | 0.0056172 | 21.1672 | 0.37561 | 0.14347 | 0.0028086 | 0.052574
WC-1 - 19 |  | 2022-11-28 19:02 | 36.969 | 110 | 38266.2167 | 282.5779 | 5427.4442 | 104.5001 | 977929.3141 | 7531.1104 | 0.040163 | 0.00026668 | 0.1409 | 0.0022278 | 22.2699 | 0.39185 | 0.1409 | 0.0011139 | 0.1588
WC-1 - 20 |  | 2022-11-28 19:43 | 32.069 | 110 | 20871.8403 | 273.5157 | 2094.1289 | 78.4158 | 553725.3645 | 6505.7827 | 0.038924 | 0.00034397 | 0.10465 | 0.0037651 | 22.8708 | 0.40791 | 0.10465 | 0.0018826 | 0.0025586
WC-1 - 21 |  | 2022-11-28 19:44 | 37.03 | 110 | 34044.9475 | 304.3109 | 4306.5379 | 86.1128 | 873744.3405 | 8729.7443 | 0.039975 | 0.00029941 | 0.12619 | 0.0024302 | 22.2667 | 0.39369 | 0.12619 | 0.0012151 | 0.15095
WC-1 - 22 |  | 2022-11-28 20:23 | 36.99 | 110 | 30689.0542 | 412.8953 | 3872.3312 | 139.5086 | 785359.7223 | 9175.4451 | 0.040048 | 0.00037683 | 0.1263 | 0.004698 | 22.1504 | 0.39668 | 0.1263 | 0.002349 | 0.01985
WC-1 - 23 |  | 2022-11-28 20:26 | 37.007 | 110 | 31041.8344 | 251.574 | 3659.6178 | 57.5464 | 816243.8803 | 9544.2089 | 0.039061 | 0.00030149 | 0.11812 | 0.0019497 | 22.7055 | 0.40201 | 0.11812 | 0.00097487 | 0.34498
WC-1 - 24 |  | 2022-11-28 21:06 | 17.52 | 110 | 28341.0168 | 480.9525 | 4579.831 | 775.6014 | 728754.7763 | 6801.4736 | 0.038994 | 0.0006875 | 0.15894 | 0.026912 | 22.7076 | 0.44049 | 0.15894 | 0.013456 | 0.024665
WC-1 - 25 |  | 2022-11-28 21:07 | 36.974 | 110 | 36830.1504 | 1107.5056 | 5091.1502 | 614.024 | 932884.8616 | 6087.0576 | 0.040444 | 0.001234 | 0.13769 | 0.015756 | 21.8934 | 0.50465 | 0.13769 | 0.0078781 | 0.090733
WC-1 - 26 |  | 2022-11-28 21:48 | 36.988 | 110 | 28818.8696 | 255.4155 | 3028.606 | 62.2488 | 788641.6969 | 5191.9445 | 0.037473 | 0.00028898 | 0.10469 | 0.0022773 | 23.6459 | 0.41864 | 0.10469 | 0.0011386 | 0.19047
WC-1 - 27 |  | 2022-11-28 21:49 | 38.603 | 110 | 32367.1925 | 790.7005 | 4638.0941 | 318.9291 | 818047.2579 | 9021.7102 | 0.040808 | 0.00083035 | 0.14454 | 0.011522 | 21.7153 | 0.43544 | 0.14454 | 0.0057609 | 0.11406
WC-1 - 28 |  | 2022-11-28 22:28 | 37.688 | 110 | 30639.9721 | 218.0523 | 4336.3603 | 111.5392 | 757549.0348 | 5107.21 | 0.041405 | 0.00034301 | 0.14252 | 0.00371 | 21.4791 | 0.38166 | 0.14252 | 0.001855 | -0.20896
WC-1 - 29 |  | 2022-11-28 22:30 | 26.816 | 110 | 32494.3038 | 836.7566 | 3792.8312 | 606.5429 | 836275.7119 | 8430.0554 | 0.039131 | 0.00085506 | 0.11339 | 0.017757 | 22.7324 | 0.46474 | 0.11339 | 0.0088783 | 0.038327
WC-1 - 30 |  | 2022-11-28 22:33 | 5.994 | 110 | 39351.9399 | 517.8247 | 3638.6984 | 414.8755 | 1060222.9551 | 9556.6088 | 0.038035 | 0.00053538 | 0.090517 | 0.0087651 | 23.3973 | 0.43654 | 0.090517 | 0.0043825 | 0.10398
WC-1 - 31 |  | 2022-11-28 22:33 | 6.254 | 110 | 52661.6113 | 1972.8665 | 14320.8278 | 1422.7219 | 1016795.339 | 8440.453 | 0.05201 | 0.0021851 | 0.26962 | 0.021623 | 17.1108 | 0.46542 | 0.26962 | 0.010812 | -0.39896
WC-1 - 32 |  | 2022-11-28 22:34 | 33.761 | 110 | 32915.3791 | 476.0017 | 2720.382 | 122.6212 | 898745.733 | 10955.0403 | 0.038191 | 0.00032229 | 0.0823 | 0.0037195 | 23.3057 | 0.41454 | 0.0823 | 0.0018597 | 0.011669
C_RA138
RA138 - 1 |  | 2022-12-22 15:16 | 37.504 | 110 | 42629.5145 | 514.6494 | 8725.1898 | 289.423 | 768524.6671 | 8961.8381 | 0.057218 | 0.00060176 | 0.20315 | 0.0051679 | 16.1681 | 0.30134 | 0.20473 | 0.0025843 | 0.42721
RA138 - 2 |  | 2022-12-22 15:18 | 37.507 | 110 | 43538.2844 | 325.288 | 7277.6264 | 203.1367 | 826033.6875 | 8352.3634 | 0.054412 | 0.00045628 | 0.16815 | 0.0043562 | 17.0021 | 0.31225 | 0.1672 | 0.0021783 | 0.80853
RA138 - 3 |  | 2022-12-22 16:01 | 37.513 | 110 | 37776.5383 | 343.1421 | 5780.6019 | 87.9417 | 744555.8731 | 9832.4147 | 0.052676 | 0.00034679 | 0.15315 | 0.0023338 | 17.5587 | 0.31924 | 0.15306 | 0.0011665 | 0.4982
RA138 - 4 |  | 2022-12-22 16:02 | 37.513 | 110 | 43257.3566 | 269.2193 | 5593.0795 | 67.8744 | 878431.5931 | 7997.125 | 0.051028 | 0.00029249 | 0.12962 | 0.0016334 | 18.1253 | 0.32823 | 0.12933 | 0.00081644 | 0.21883
RA138 - 5 |  | 2022-12-22 16:44 | 37.532 | 110 | 45440.1374 | 325.8064 | 7495.1147 | 156.5287 | 868378.549 | 8029.5296 | 0.054247 | 0.00033139 | 0.1647 | 0.0029081 | 17.0302 | 0.30892 | 0.16499 | 0.0014546 | 0.28493
RA138 - 6 |  | 2022-12-22 16:45 | 37.515 | 110 | 49457.5274 | 338.4918 | 11268.6724 | 159.3602 | 855498.5172 | 8903.8752 | 0.059867 | 0.00040594 | 0.22799 | 0.003019 | 15.4307 | 0.28083 | 0.2279 | 0.0015101 | 0.57881
RA138 - 7 |  | 2022-12-22 17:28 | 37.504 | 110 | 50598.3586 | 755.2215 | 12008.0215 | 494.7859 | 862950.5336 | 7743.2421 | 0.060551 | 0.00067444 | 0.23556 | 0.0060394 | 15.225 | 0.28513 | 0.23738 | 0.0030201 | 0.94917
RA138 - 8 |  | 2022-12-22 17:29 | 37.506 | 110 | 49262.3398 | 459.9108 | 10378.3366 | 224.9333 | 879310.8373 | 8705.849 | 0.057923 | 0.0003379 | 0.21005 | 0.0032694 | 15.9144 | 0.28832 | 0.21073 | 0.0016349 | 0.40242
RA138 - 9 |  | 2022-12-22 18:11 | 37.503 | 110 | 41706.0086 | 307.8729 | 6272.7487 | 116.7182 | 813898.9798 | 7495.9412 | 0.053007 | 0.00031065 | 0.15024 | 0.0022317 | 17.344 | 0.31426 | 0.15044 | 0.0011152 | 0.4049
RA138 - 10 |  | 2022-12-22 18:12 | 37.506 | 110 | 45902.8296 | 376.9644 | 6433.9213 | 105.5267 | 917148.7846 | 8903.7479 | 0.051734 | 0.00028909 | 0.14009 | 0.0019114 | 17.7692 | 0.32158 | 0.1402 | 0.00095522 | 0.2506
RA138 - 11 |  | 2022-12-22 18:55 | 37.503 | 110 | 44584.6754 | 594.2704 | 11295.7474 | 358.2448 | 763983.6099 | 6921.1447 | 0.06004 | 0.00068844 | 0.25245 | 0.005299 | 15.2592 | 0.28653 | 0.25342 | 0.00265 | 0.88547
RA138 - 12 |  | 2022-12-22 18:57 | 37.522 | 110 | 42238.2763 | 309.5058 | 6554.7083 | 107.4434 | 838930.4347 | 7921.2439 | 0.052118 | 0.00032241 | 0.15487 | 0.0022493 | 17.5764 | 0.31895 | 0.15522 | 0.0011249 | 0.36196
RA138 - 13 |  | 2022-12-22 19:38 | 34.3001 | 110 | 45796.6722 | 421.3005 | 7299.9898 | 149.9058 | 891602.553 | 8353.6665 | 0.052799 | 0.00035307 | 0.15957 | 0.0025722 | 17.2858 | 0.31444 | 0.15944 | 0.0012866 | 0.63166
RA138 - 14 |  | 2022-12-22 19:40 | 37.506 | 110 | 47440.5578 | 445.4447 | 10039.1948 | 295.4308 | 874044.9843 | 8184.5193 | 0.056316 | 0.00052259 | 0.21002 | 0.004713 | 16.2042 | 0.29934 | 0.21167 | 0.0023574 | 0.80388
RA138 - 15 |  | 2022-12-22 20:23 | 37.506 | 110 | 46819.4647 | 557.6765 | 9439.9146 | 360.1047 | 868722.3353 | 10351.2365 | 0.055448 | 0.00059901 | 0.19985 | 0.0053116 | 16.3889 | 0.30612 | 0.20167 | 0.002655 | 0.9562
RA138 - 16 |  | 2022-12-22 20:24 | 37.504 | 110 | 46918.4508 | 397.6986 | 9841.5437 | 240.3041 | 857641.0018 | 7780.9493 | 0.056456 | 0.00053857 | 0.21066 | 0.0043758 | 16.0941 | 0.29784 | 0.20981 | 0.0021872 | 0.90257
RA138 - 17 |  | 2022-12-22 21:05 | 37.524 | 110 | 45680.2419 | 329.4702 | 6425.6156 | 82.299 | 928771.492 | 9189.5251 | 0.050873 | 0.00025945 | 0.14117 | 0.001687 | 17.7856 | 0.32124 | 0.1407 | 0.00084313 | 0.32497
RA138 - 18 |  | 2022-12-22 21:07 | 37.506 | 110 | 48198.6588 | 318.9007 | 6856.5558 | 97.1201 | 975540.7221 | 9141.1961 | 0.051152 | 0.0002521 | 0.14228 | 0.001788 | 17.6861 | 0.31923 | 0.14229 | 0.0008936 | 0.20439
RA138 - 19 |  | 2022-12-22 21:49 | 37.503 | 110 | 48256.656 | 586.6375 | 12430.1763 | 415.1637 | 822626.5699 | 7183.5266 | 0.060545 | 0.00068794 | 0.25487 | 0.005971 | 14.8769 | 0.27911 | 0.25765 | 0.0029868 | 0.87654
RA138 - 20 |  | 2022-12-22 21:50 | 37.518 | 110 | 47211.917 | 380.3308 | 8587.8226 | 153.3227 | 914834.1453 | 9587.719 | 0.05339 | 0.00034838 | 0.18182 | 0.0027695 | 16.8681 | 0.30659 | 0.18194 | 0.0013854 | 0.48282
RA138 - 21 |  | 2022-12-22 22:31 | 37.505 | 110 | 47212.706 | 400.2784 | 8358.0602 | 150.2317 | 920917.4262 | 9128.3339 | 0.052963 | 0.00034586 | 0.17693 | 0.0023924 | 16.9332 | 0.30778 | 0.17707 | 0.0011963 | 0.6076
RA138 - 22 |  | 2022-12-22 22:32 | 37.528 | 110 | 45899.406 | 345.7438 | 7613.127 | 119.9367 | 905901.8541 | 9137.6153 | 0.052421 | 0.00032505 | 0.16617 | 0.0022353 | 17.1061 | 0.31043 | 0.16591 | 0.0011177 | 0.36876
RA138 - 23 |  | 2022-12-22 23:15 | 37.505 | 110 | 49109.0133 | 455.0621 | 10036.7919 | 243.9673 | 913009.4185 | 9374.3767 | 0.055662 | 0.00041134 | 0.2034 | 0.0038513 | 16.0432 | 0.29292 | 0.20443 | 0.0019251 | 0.64486
RA138 - 24 |  | 2022-12-22 23:16 | 37.505 | 110 | 50290.6747 | 412.7883 | 12606.543 | 241.404 | 874935.9298 | 6856.5342 | 0.059362 | 0.00039587 | 0.24972 | 0.0036253 | 15.0414 | 0.27359 | 0.25074 | 0.0018121 | 0.57724
RA138 - 25 |  | 2022-12-22 23:58 | 37.504 | 110 | 41834.5625 | 296.6152 | 6272.7276 | 95.8334 | 844548.3532 | 8155.9958 | 0.051253 | 0.00028572 | 0.14986 | 0.0019045 | 17.3564 | 0.31409 | 0.14998 | 0.0009522 | 0.25212
RA138 - 26 |  | 2022-12-22 23:59 | 37.504 | 110 | 44683.624 | 415.3663 | 8145.8424 | 187.6127 | 874520.6342 | 8845.1489 | 0.052925 | 0.000358 | 0.18236 | 0.0029829 | 16.8061 | 0.30583 | 0.18235 | 0.0014915 | 0.6427
RA138 - 27 |  | 2022-12-23 00:42 | 37.503 | 110 | 44244.11 | 370.0419 | 9089.7345 | 150.869 | 838889.379 | 8250.2408 | 0.054662 | 0.00034568 | 0.20478 | 0.0025903 | 16.217 | 0.29447 | 0.2055 | 0.0012956 | 0.53733
RA138 - 28 |  | 2022-12-23 00:43 | 37.517 | 110 | 50128.9159 | 720.0844 | 13388.21 | 494.9939 | 850586.1569 | 8053.9975 | 0.060753 | 0.00094331 | 0.26582 | 0.0061855 | 14.5897 | 0.2844 | 0.26714 | 0.0030936 | 0.94768
RA138 - 29 |  | 2022-12-23 01:25 | 37.504 | 110 | 49379.9886 | 316.7475 | 11430.4138 | 185.0836 | 894697.2718 | 8112.0496 | 0.057185 | 0.00035399 | 0.23137 | 0.0031837 | 15.4589 | 0.28053 | 0.23154 | 0.0015914 | 0.5882
RA138 - 30 |  | 2022-12-23 01:26 | 37.504 | 110 | 46159.3327 | 401.6425 | 8944.0587 | 207.4798 | 882222.8818 | 7589.588 | 0.05405 | 0.00043557 | 0.19316 | 0.0034379 | 16.3542 | 0.29976 | 0.19381 | 0.0017184 | 0.73659
RA138 - 31 |  | 2022-12-23 02:07 | 37.506 | 110 | 48366.2312 | 460.0082 | 10112.7611 | 251.1316 | 897695.8264 | 9123.2194 | 0.055729 | 0.00035544 | 0.20767 | 0.0037063 | 15.8309 | 0.28753 | 0.20914 | 0.0018535 | 0.60557
RA138 - 32 |  | 2022-12-23 02:08 | 37.507 | 110 | 48229.2878 | 419.8805 | 10213.4609 | 209.9095 | 887015.175 | 7620.4149 | 0.056307 | 0.00059523 | 0.21375 | 0.003752 | 15.6676 | 0.29213 | 0.21182 | 0.0018764 | 0.57543
RA138 - 33 |  | 2022-12-23 02:51 | 37.504 | 110 | 42432.9906 | 308.0142 | 6594.7824 | 103.341 | 846404.7211 | 9239.8464 | 0.051743 | 0.00035399 | 0.15594 | 0.002436 | 17.0306 | 0.31004 | 0.15546 | 0.0012177 | 0.51525
RA138 - 34 |  | 2022-12-23 02:52 | 37.506 | 110 | 43681.3127 | 250.0845 | 6623.9513 | 80.4383 | 890067.0034 | 7059.5861 | 0.050781 | 0.000289 | 0.15139 | 0.0017045 | 17.3527 | 0.31418 | 0.15168 | 0.0008521 | 0.16356
RA138 - 35 |  | 2022-12-23 03:33 | 37.62 | 110 | 43940.8794 | 401.0648 | 8105.2816 | 147.3178 | 845689.8655 | 8903.5987 | 0.053823 | 0.00034497 | 0.18379 | 0.0024577 | 16.3705 | 0.29738 | 0.1845 | 0.001229 | 0.38717
RA138 - 36 |  | 2022-12-23 03:35 | 37.504 | 110 | 45762.941 | 370.0108 | 8226.5771 | 143.6312 | 887703.5919 | 9078.2552 | 0.053486 | 0.00032382 | 0.18078 | 0.0027109 | 16.474 | 0.29876 | 0.17981 | 0.0013556 | 0.41067
RA138 - 37 |  | 2022-12-23 04:17 | 37.504 | 110 | 49285.7871 | 339.1931 | 11857.4436 | 169.8012 | 878168.6952 | 8650.2157 | 0.058105 | 0.00038212 | 0.24096 | 0.0031807 | 15.1805 | 0.27599 | 0.24065 | 0.0015904 | 0.58761
RA138 - 38 |  | 2022-12-23 04:19 | 37.568 | 110 | 48242.2909 | 415.1379 | 9511.239 | 148.465 | 922513.9945 | 9406.4518 | 0.054138 | 0.00037313 | 0.19853 | 0.0029302 | 16.2939 | 0.29671 | 0.1972 | 0.0014652 | 0.48789
RA138 - 39 |  | 2022-12-23 04:46 | 37.506 | 110 | 49193.5995 | 368.325 | 10623.4663 | 142.808 | 910175.5206 | 8705.441 | 0.056006 | 0.00038664 | 0.21644 | 0.0024813 | 15.772 | 0.28722 | 0.21601 | 0.0012406 | 0.59521
RA138 - 40 |  | 2022-12-23 04:47 | 37.506 | 110 | 45687.9507 | 295.1337 | 9342.4063 | 151.4076 | 858238.1638 | 9009.4153 | 0.055072 | 0.00040564 | 0.20556 | 0.0033656 | 16.0409 | 0.29284 | 0.20453 | 0.0016827 | 0.65837
C_WC1
WC-1 - 1 |  | 2022-12-22 15:15 | 37.503 | 110 | 37035.9714 | 331.077 | 4381.7258 | 66.2858 | 935430.095 | 12200.7773 | 0.041061 | 0.00026565 | 0.11845 | 0.0017907 | 22.5298 | 0.40939 | 0.11834 | 0.00089548 | 0.25717
WC-1 - 2 |  | 2022-12-22 15:58 | 37.52 | 110 | 41200.5149 | 278.3111 | 4785.6081 | 78.9928 | 1056044.3453 | 8247.4549 | 0.040309 | 0.0002192 | 0.11605 | 0.0017382 | 22.9468 | 0.41502 | 0.11618 | 0.00086888 | 0.42307
WC-1 - 3 |  | 2022-12-22 15:59 | 21.6545 | 110 | 44480.1051 | 512.6675 | 5695.533 | 118.2553 | 1122503.0757 | 10788.038 | 0.041637 | 0.00039591 | 0.12809 | 0.00236 | 22.2145 | 0.41101 | 0.12808 | 0.0011797 | 0.28898
WC-1 - 4 |  | 2022-12-22 16:41 | 37.505 | 110 | 47004.3435 | 349.2386 | 5837.7832 | 152.6537 | 1182672.3523 | 7488.9677 | 0.041071 | 0.00033639 | 0.12323 | 0.0022815 | 22.4957 | 0.41265 | 0.12423 | 0.0011411 | 0.8958
WC-1 - 5 |  | 2022-12-22 16:42 | 37.51 | 110 | 37451.5693 | 244.604 | 4448.8296 | 74.721 | 932471.9985 | 5757.9885 | 0.041415 | 0.00023718 | 0.11907 | 0.0019292 | 22.308 | 0.40397 | 0.11882 | 0.00096487 | 0.003794
WC-1 - 6 |  | 2022-12-22 17:25 | 38.1445 | 110 | 32858.651 | 178.5626 | 3222.1262 | 57.5001 | 865680.2667 | 5823.8127 | 0.039179 | 0.00024335 | 0.098403 | 0.0017744 | 23.5338 | 0.4271 | 0.098085 | 0.0008874 | 0.27039
WC-1 - 7 |  | 2022-12-22 17:27 | 37.503 | 110 | 31501.6071 | 200.0004 | 4079.3492 | 54.2762 | 774865.7491 | 6735.7568 | 0.042074 | 0.00025724 | 0.12982 | 0.0016823 | 21.9127 | 0.3975 | 0.12953 | 0.00084127 | 0.28334
WC-1 - 8 |  | 2022-12-22 18:08 | 37.504 | 110 | 28144.3272 | 196.4209 | 3118.515 | 51.4038 | 738546.0871 | 7217.9002 | 0.039444 | 0.0002578 | 0.11104 | 0.0019123 | 23.3125 | 0.42375 | 0.11083 | 0.00095563 | 0.16714
WC-1 - 9 |  | 2022-12-22 18:09 | 37.504 | 110 | 31207.2739 | 302.2885 | 3183.8144 | 54.9407 | 817597.8485 | 9176.2335 | 0.039475 | 0.00025406 | 0.10204 | 0.0017029 | 23.2918 | 0.42316 | 0.10205 | 0.00085097 | 0.25483
WC-1 - 10 |  | 2022-12-22 18:53 | 37.504 | 110 | 34643.2578 | 202.0156 | 4539.9691 | 57.5085 | 873411.1443 | 6594.5085 | 0.040912 | 0.00024088 | 0.13121 | 0.0017228 | 22.3985 | 0.40589 | 0.13108 | 0.00086155 | 0.36258
WC-1 - 11 |  | 2022-12-22 18:54 | 37.505 | 110 | 36779.3419 | 337.1096 | 3777.2853 | 94.2215 | 1009515.1515 | 9514.6502 | 0.037664 | 0.00025897 | 0.10297 | 0.0021758 | 24.3274 | 0.44296 | 0.10273 | 0.0010881 | 0.57886
WC-1 - 12 |  | 2022-12-22 19:35 | 37.507 | 110 | 31070.9459 | 257.9628 | 3378.4802 | 55.0634 | 827513.2405 | 9317.3738 | 0.038816 | 0.00022462 | 0.10899 | 0.0018336 | 23.519 | 0.42601 | 0.10876 | 0.00091717 | 0.18783
WC-1 - 13 |  | 2022-12-22 19:37 | 37.517 | 110 | 30282.7762 | 179.3247 | 3933.7443 | 55.0996 | 762727.4547 | 6469.39 | 0.041162 | 0.00026068 | 0.12986 | 0.0019317 | 22.1755 | 0.40268 | 0.12993 | 0.00096628 | 0.33258
WC-1 - 14 |  | 2022-12-22 20:20 | 37.505 | 110 | 30729.6294 | 226.3073 | 3692.5316 | 63.0509 | 833241.6032 | 7512.8172 | 0.038167 | 0.00023403 | 0.12052 | 0.0021964 | 23.8159 | 0.43206 | 0.12019 | 0.0010979 | -0.025567
WC-1 - 15 |  | 2022-12-22 20:21 | 37.504 | 110 | 31368.9766 | 256.2913 | 3435.3073 | 50.5291 | 840171.9384 | 10301.2072 | 0.038691 | 0.00024611 | 0.10967 | 0.0018357 | 23.4901 | 0.42661 | 0.10954 | 0.00091759 | 0.28932
WC-1 - 16 |  | 2022-12-22 21:02 | 37.504 | 110 | 38075.4104 | 329.5179 | 4240.8075 | 69.7473 | 978981.445 | 9488.4815 | 0.04028 | 0.00026307 | 0.11145 | 0.0016711 | 22.4694 | 0.40841 | 0.11141 | 0.00083513 | 0.33419
WC-1 - 17 |  | 2022-12-22 21:04 | 37.503 | 110 | 28509.5118 | 200.341 | 3473.7371 | 56.1907 | 742201.4485 | 6654.1754 | 0.039846 | 0.0002502 | 0.1219 | 0.0019782 | 22.7109 | 0.4123 | 0.12188 | 0.00098864 | 0.18272
WC-1 - 18 |  | 2022-12-22 21:46 | 37.505 | 110 | 35873.1219 | 328.2062 | 4297.6969 | 66.3902 | 933006.8404 | 11839.0862 | 0.039826 | 0.00024429 | 0.11975 | 0.0017795 | 22.6232 | 0.41043 | 0.11983 | 0.0008901 | 0.17414
WC-1 - 19 |  | 2022-12-22 21:48 | 37.504 | 110 | 36262.0135 | 226.3843 | 4023.3017 | 62.7061 | 966391.0699 | 7767.2263 | 0.038758 | 0.00021377 | 0.11091 | 0.0016515 | 23.2428 | 0.42051 | 0.11098 | 0.00082608 | 0.20802
WC-1 - 20 |  | 2022-12-22 22:28 | 37.504 | 110 | 33284.65 | 238.4684 | 3481.9042 | 52.0135 | 900510.6351 | 8182.4763 | 0.038278 | 0.00023484 | 0.10475 | 0.0015734 | 23.4362 | 0.42518 | 0.10464 | 0.0007868 | 0.24256
WC-1 - 21 |  | 2022-12-22 22:30 | 37.618 | 110 | 26979.6873 | 211.6991 | 3130.2592 | 56.3826 | 727361.6302 | 7925.9377 | 0.038387 | 0.00025503 | 0.11629 | 0.0020809 | 23.3662 | 0.42495 | 0.11605 | 0.0010405 | -0.11057
WC-1 - 22 |  | 2022-12-22 23:12 | 37.57 | 110 | 35835.0273 | 219.1009 | 4263.6795 | 62.083 | 925390.7674 | 7100.8583 | 0.040074 | 0.00024054 | 0.11912 | 0.0017262 | 22.2899 | 0.40413 | 0.11901 | 0.00086289 | 0.31108
WC-1 - 23 |  | 2022-12-22 23:13 | 37.516 | 110 | 38330.3923 | 302.6292 | 3692.6678 | 55.8742 | 1020201.4452 | 11037.5636 | 0.038924 | 0.00023038 | 0.096674 | 0.0015357 | 22.9456 | 0.41586 | 0.096362 | 0.00076762 | 0.098068
WC-1 - 24 |  | 2022-12-22 23:56 | 37.506 | 110 | 41287.0273 | 362.0217 | 6039.1434 | 96.9524 | 1073529.5346 | 11125.2654 | 0.039759 | 0.00023445 | 0.14678 | 0.0022331 | 22.3767 | 0.40551 | 0.14631 | 0.0011165 | 0.47414
WC-1 - 25 |  | 2022-12-23 00:39 | 37.508 | 110 | 42805.1912 | 384.8531 | 4949.5826 | 63.9529 | 1146037.5502 | 15294.926 | 0.038732 | 0.00025943 | 0.116 | 0.0017218 | 22.8911 | 0.41643 | 0.11566 | 0.0008612 | 0.32818
WC-1 - 26 |  | 2022-12-23 00:41 | 37.506 | 110 | 37021.0945 | 356.7696 | 4541.8333 | 67.2918 | 975788.3741 | 12330.4474 | 0.039296 | 0.00022708 | 0.1231 | 0.0019413 | 22.5607 | 0.40863 | 0.12271 | 0.00097098 | 0.13596
WC-1 - 27 |  | 2022-12-23 01:22 | 37.504 | 110 | 36569.2017 | 313.6416 | 4566.4612 | 68.5124 | 974601.3845 | 10651.9478 | 0.038779 | 0.00024744 | 0.12565 | 0.0018365 | 22.7997 | 0.41411 | 0.1249 | 0.00091795 | 0.3307
WC-1 - 28 |  | 2022-12-23 01:23 | 37.504 | 110 | 24689.3743 | 256.1767 | 2590.7026 | 55.7297 | 664647.4354 | 7835.1927 | 0.038456 | 0.00030965 | 0.10505 | 0.0020934 | 22.9897 | 0.42136 | 0.10496 | 0.0010464 | 0.23595
WC-1 - 29 |  | 2022-12-23 02:04 | 37.504 | 110 | 40960.8785 | 327.0774 | 4972.1562 | 116.5082 | 1068874.9409 | 11578.7498 | 0.03963 | 0.00022908 | 0.12158 | 0.002834 | 22.2645 | 0.40327 | 0.12142 | 0.0014172 | 0.035272
WC-1 - 30 |  | 2022-12-23 02:05 | 37.503 | 110 | 32497.3709 | 285.8122 | 3699.9031 | 60.7731 | 841234.9259 | 10290.5564 | 0.040032 | 0.00027696 | 0.11457 | 0.0018967 | 22.0394 | 0.40139 | 0.11388 | 0.00094854 | 0.18085
WC-1 - 31 |  | 2022-12-23 02:48 | 37.504 | 110 | 42646.886 | 317.6838 | 5770.6102 | 97.12 | 1110759.8392 | 12048.4433 | 0.039684 | 0.0002469 | 0.13567 | 0.0022785 | 22.2068 | 0.40304 | 0.13535 | 0.0011391 | 0.52938
WC-1 - 32 |  | 2022-12-23 02:49 | 22.1657 | 110 | 30077.1635 | 234.0343 | 3692.4591 | 79.6877 | 795052.5859 | 6986.7332 | 0.039856 | 0.0003623 | 0.12334 | 0.0027902 | 22.1102 | 0.40792 | 0.1228 | 0.0013949 | 0.30962
WC-1 - 33 |  | 2022-12-23 03:30 | 37.505 | 110 | 38810.6415 | 399.981 | 3360.6158 | 139.6985 | 1029184.3476 | 10805.0825 | 0.039078 | 0.00031982 | 0.085745 | 0.0031825 | 22.5465 | 0.41357 | 0.086612 | 0.0015914 | 0.078326 | x
WC-1 - 34 |  | 2022-12-23 03:32 | 37.514 | 110 | 24853.6749 | 225.3093 | 2791.713 | 66.3893 | 648080.371 | 4691.071 | 0.039561 | 0.00031976 | 0.11214 | 0.0026402 | 22.2715 | 0.40827 | 0.11235 | 0.0013202 | 0.066485
WC-1 - 35 |  | 2022-12-23 04:14 | 37.506 | 110 | 35444.3607 | 448.5649 | 3104.3256 | 86.4978 | 966311.4142 | 15442.2174 | 0.038037 | 0.00026279 | 0.087869 | 0.0021024 | 23.1871 | 0.42227 | 0.087605 | 0.0010513 | 0.46186
WC-1 - 36 |  | 2022-12-23 04:16 | 37.504 | 110 | 16655.4796 | 157.4177 | 1642.2676 | 50.1865 | 437926.7181 | 3396.5813 | 0.039322 | 0.00042354 | 0.098594 | 0.0032132 | 22.4303 | 0.41887 | 0.098627 | 0.001577 | 0.019434
WC-1 - 37 |  | 2022-12-23 04:43 | 37.506 | 110 | 34914.4591 | 323.3273 | 3407.0738 | 60.0999 | 948239.2663 | 11919.4489 | 0.038194 | 0.00023569 | 0.097099 | 0.0017066 | 23.1233 | 0.41957 | 0.097608 | 0.00085325 | 0.015822
WC-1 - 38 |  | 2022-12-23 04:45 | 37.504 | 110 | 31840.9297 | 235.3679 | 3736.0525 | 64.7904 | 852010.04 | 3651.8378 | 0.038602 | 0.00033611 | 0.11755 | 0.0025479 | 22.881 | 0.42108 | 0.11736 | 0.001106 | -0.019547
C_RA138
RA138 - 1 |  | 2023-01-03 22:42 | 37.503 | 110 | 60540.4049 | 454.6836 | 11871.681 | 232.4355 | 994970.2969 | 6842.7211 | 0.062009 | 0.00047917 | 0.19592 | 0.0031248 | 15.8889 | 0.3086 | 0.19645 | 0.00069609 | 0.52403
RA138 - 2 |  | 2023-01-03 22:43 | 37.506 | 110 | 61782.8013 | 478.4889 | 12627.6437 | 171.3995 | 1010773.841 | 10842.4853 | 0.062568 | 0.00043378 | 0.20445 | 0.002422 | 15.7463 | 0.30465 | 0.20476 | 0.00054239 | 0.53567
RA138 - 3 |  | 2023-01-03 22:50 | 37.505 | 110 | 60516.2339 | 448.5802 | 12702.3481 | 207.9154 | 994259.222 | 10909.6291 | 0.062177 | 0.00047073 | 0.20982 | 0.0029744 | 15.8413 | 0.30743 | 0.21028 | 0.00067519 | 0.48787
RA138 - 4 |  | 2023-01-03 22:51 | 37.505 | 110 | 65088.1049 | 465.2652 | 13398.9944 | 257.9981 | 1072381.1145 | 9949.892 | 0.061946 | 0.00052018 | 0.20675 | 0.0035679 | 15.8995 | 0.30991 | 0.20623 | 0.00081228 | 0.33813
RA138 - 5 |  | 2023-01-03 23:18 | 37.506 | 110 | 62286.6568 | 472.5986 | 11951.4814 | 210.8288 | 1042927.4495 | 10679.9777 | 0.060987 | 0.00043486 | 0.19191 | 0.0029054 | 16.1305 | 0.31237 | 0.19223 | 0.00066036 | 0.71822
RA138 - 6 |  | 2023-01-03 23:20 | 37.504 | 110 | 61924.0123 | 1407.2971 | 12941.2684 | 225.6089 | 1024717.3708 | 29306.6792 | 0.062005 | 0.00055106 | 0.20664 | 0.0039521 | 15.8646 | 0.31009 | 0.20936 | 0.00089665 | 0.72038
RA138 - 7 |  | 2023-01-03 23:47 | 37.504 | 110 | 68259.1181 | 417.3118 | 15100.5286 | 244.4679 | 1106734.282 | 7638.7089 | 0.062995 | 0.00043839 | 0.22109 | 0.0029775 | 15.5907 | 0.30167 | 0.22162 | 0.00065472 | 0.55399
RA138 - 8 |  | 2023-01-03 23:48 | 10.4128 | 110 | 183772.8963 | 11264.0476 | 114628.6964 | 9404.1426 | 1011857.5461 | 8803.1252 | 0.18833 | 0.011419 | 0.61243 | 0.016446 | 5.2145 | 0.18666 | 0.62488 | 0.0036206 | 0.97868
RA138 - 9 |  | 2023-01-03 23:49 | 15.4279 | 110 | 67124.4907 | 1512.1588 | 19982.7929 | 1174.9332 | 910271.8304 | 6549.9963 | 0.073618 | 0.0015767 | 0.29376 | 0.011144 | 13.3396 | 0.29133 | 0.29823 | 0.0024533 | 0.84804
RA138 - 10 |  | 2023-01-04 00:15 | 37.504 | 110 | 61212.6945 | 453.9327 | 13026.6014 | 178.6932 | 1010789.6476 | 10061.3839 | 0.061845 | 0.00041167 | 0.21278 | 0.0024081 | 15.8485 | 0.30624 | 0.21319 | 0.0005501 | 0.54412
RA138 - 11 |  | 2023-01-04 00:16 | 37.514 | 110 | 62527.5224 | 374.0868 | 10369.9447 | 106.5365 | 1113188.0139 | 10221.6894 | 0.057427 | 0.00038198 | 0.16628 | 0.0017541 | 17.066 | 0.32976 | 0.16615 | 0.00040082 | 0.34963
RA138 - 12 |  | 2023-01-04 00:43 | 37.504 | 110 | 58175.472 | 525.1764 | 12226.4588 | 251.4319 | 959927.1829 | 9756.9343 | 0.061989 | 0.00044449 | 0.2095 | 0.003054 | 15.7733 | 0.30551 | 0.21054 | 0.00068659 | 0.61796
RA138 - 13 |  | 2023-01-04 00:45 | 37.516 | 110 | 67918.7714 | 580.013 | 17452.5116 | 453.1731 | 1025184.2451 | 7180.5856 | 0.067732 | 0.00063275 | 0.25571 | 0.0050229 | 14.4341 | 0.28289 | 0.25743 | 0.0011294 | 0.81742
RA138 - 14 |  | 2023-01-04 01:12 | 37.506 | 110 | 62482.0406 | 480.0884 | 11548.4199 | 146.6847 | 1086415.4032 | 10658.608 | 0.058756 | 0.00036478 | 0.18509 | 0.0018073 | 16.5941 | 0.32003 | 0.18516 | 0.00041199 | 0.42457
RA138 - 15 |  | 2023-01-04 01:13 | 37.506 | 110 | 67383.4478 | 1062.3408 | 16049.9847 | 322.3668 | 1095514.7935 | 21959.6327 | 0.062624 | 0.00060648 | 0.23342 | 0.0047577 | 15.5669 | 0.30574 | 0.23862 | 0.0010829 | 0.80918
RA138 - 16 |  | 2023-01-04 01:40 | 37.504 | 110 | 63054.4143 | 459.3359 | 13515.2789 | 173.6073 | 1073480.8226 | 9873.3376 | 0.060012 | 0.00039532 | 0.2146 | 0.0023656 | 16.1942 | 0.31282 | 0.21473 | 0.00052342 | 0.35408
RA138 - 17 |  | 2023-01-04 01:41 | 37.511 | 110 | 67929.7248 | 539.5804 | 13083.0479 | 212.9199 | 1190608.7315 | 11396.6659 | 0.058256 | 0.00038562 | 0.1924 | 0.0024365 | 16.6795 | 0.32224 | 0.19294 | 0.00053868 | 0.53335
RA138 - 18 |  | 2023-01-04 02:08 | 37.504 | 110 | 68929.8313 | 505.005 | 17036.0044 | 273.0499 | 1106614.8088 | 9658.0637 | 0.063753 | 0.000445 | 0.248 | 0.0031173 | 15.1879 | 0.29391 | 0.2476 | 0.00068463 | 0.61367
RA138 - 19 |  | 2023-01-04 02:10 | 37.503 | 110 | 64686.5924 | 450.3388 | 12811.1013 | 175.9717 | 1122785.7325 | 9558.0151 | 0.058893 | 0.00036107 | 0.19815 | 0.0022924 | 16.4381 | 0.31692 | 0.19841 | 0.00050295 | 0.5465
RA138 - 20 |  | 2023-01-04 02:37 | 37.506 | 110 | 70080.0878 | 633.9926 | 17680.3613 | 512.6259 | 1116948.8504 | 9802.397 | 0.064249 | 0.00063953 | 0.2519 | 0.0055623 | 15.009 | 0.29529 | 0.25274 | 0.0011839 | 0.84346
RA138 - 21 |  | 2023-01-04 02:38 | 37.506 | 110 | 66438.6516 | 481.9684 | 13421.3672 | 240.0376 | 1160840.7221 | 9647.5858 | 0.05843 | 0.00038617 | 0.20145 | 0.0028191 | 16.5002 | 0.31876 | 0.20238 | 0.00060002 | 0.39798
RA138 - 22 |  | 2023-01-04 03:06 | 37.504 | 110 | 69648.8614 | 504.3358 | 18656.2631 | 297.4465 | 1084055.4762 | 9583.5697 | 0.065579 | 0.0004458 | 0.26756 | 0.0031107 | 14.6378 | 0.28302 | 0.26835 | 0.00067515 | 0.6773
RA138 - 23 |  | 2023-01-04 03:07 | 23.8811 | 110 | 72164.1925 | 581.8816 | 21280.3678 | 495.8232 | 1033082.9331 | 8503.898 | 0.070288 | 0.00094088 | 0.29399 | 0.005442 | 13.6536 | 0.27548 | 0.29542 | 0.0011857 | 0.8287
RA138 - 24 |  | 2023-01-04 03:34 | 37.508 | 110 | 65723.4205 | 468.5189 | 12192.2342 | 267.2037 | 1172694.2958 | 9506.6692 | 0.057331 | 0.00043069 | 0.18635 | 0.0036587 | 16.6597 | 0.32322 | 0.18584 | 0.0008231 | 0.57605
RA138 - 25 |  | 2023-01-04 03:36 | 37.511 | 110 | 67969.8877 | 507.5467 | 16213.1779 | 290.3643 | 1119507.8238 | 9441.9474 | 0.062014 | 0.000443 | 0.23826 | 0.003288 | 15.3978 | 0.2982 | 0.23897 | 0.0007397 | 0.6196
RA138 - 26 |  | 2023-01-04 04:04 | 37.504 | 110 | 64357.442 | 453.5556 | 15119.0132 | 221.8198 | 1073956.1678 | 9621.4084 | 0.061269 | 0.00052147 | 0.23536 | 0.0030876 | 15.5031 | 0.30237 | 0.23535 | 0.00067907 | 0.60149
RA138 - 27 |  | 2023-01-04 04:05 | 37.504 | 110 | 63233.6354 | 536.4754 | 12288.6141 | 216.6641 | 1128485.2226 | 11745.213 | 0.057146 | 0.00038205 | 0.19413 | 0.0023201 | 16.6171 | 0.32113 | 0.19469 | 0.00051019 | 0.5571
RA138 - 28 |  | 2023-01-04 04:27 | 37.506 | 110 | 77281.1522 | 360.0036 | 22479.8298 | 211.1079 | 1177167.3116 | 10725.9374 | 0.067142 | 0.00049998 | 0.29132 | 0.002613 | 14.0794 | 0.27307 | 0.29141 | 0.00057252 | 0.72511
RA138 - 29 |  | 2023-01-04 04:28 | 37.504 | 110 | 70973.0998 | 811.9633 | 18882.8767 | 640.0457 | 1121119.121 | 10284.8071 | 0.064485 | 0.0008237 | 0.26409 | 0.0064155 | 14.6553 | 0.29424 | 0.26654 | 0.001406 | 0.88409
RA138 - 30 |  | 2023-01-04 04:47 | 37.504 | 110 | 65974.0116 | 329.2398 | 15159.532 | 193.7766 | 1071921.3532 | 7334.2913 | 0.062846 | 0.00043939 | 0.22966 | 0.0026591 | 14.9767 | 0.28984 | 0.2302 | 0.00059199 | 0.56859
RA138 - 31 |  | 2023-01-04 04:48 | 37.504 | 110 | 69879.4695 | 612.6411 | 16802.4999 | 327.4331 | 1127727.4824 | 10562.1408 | 0.063303 | 0.00049344 | 0.2417 | 0.0036641 | 14.864 | 0.28879 | 0.24088 | 0.00081632 | 0.74508
C_RA138b
RA138b - 1 |  | 2023-01-03 22:54 | 37.506 | 110 | 53528.7466 | 376.8048 | 9989.143 | 102.6577 | 891085.5954 | 8489.4676 | 0.061434 | 0.00038353 | 0.1866 | 0.001853 | 16.0305 | 0.3092 | 0.18695 | 0.00042374 | 0.54088
RA138b - 2 |  | 2023-01-03 22:56 | 37.505 | 110 | 55634.3502 | 416.5905 | 10046.1972 | 128.2065 | 952767.2457 | 9296.4057 | 0.059569 | 0.00041765 | 0.18134 | 0.0019563 | 16.5314 | 0.31995 | 0.1809 | 0.00044761 | 0.52728
RA138b - 3 |  | 2023-01-03 22:57 | 37.506 | 110 | 65382.2009 | 852.0124 | 22545.5267 | 583.7532 | 855214.7044 | 8801.7127 | 0.078193 | 0.0009086 | 0.34147 | 0.0049338 | 12.5931 | 0.25062 | 0.34545 | 0.0011301 | 0.88479
RA138b - 4 |  | 2023-01-03 22:59 | 37.504 | 110 | 46489.5071 | 357.4688 | 7315.2625 | 217.3003 | 818568.226 | 9983.9097 | 0.058183 | 0.00057595 | 0.15704 | 0.004195 | 16.9232 | 0.33283 | 0.15764 | 0.00096268 | 0.71718
RA138b - 5 |  | 2023-01-03 23:00 | 37.506 | 110 | 62671.1294 | 430.2844 | 9765.2244 | 122.9262 | 1115090.7346 | 10257.4569 | 0.057424 | 0.00035532 | 0.15598 | 0.001526 | 17.1458 | 0.33064 | 0.1561 | 0.00035036 | 0.57575
RA138b - 6 |  | 2023-01-03 23:01 | 37.504 | 110 | 60730.0862 | 635.2894 | 10923.3116 | 271.5526 | 1043020.5308 | 12607.892 | 0.059543 | 0.00053597 | 0.18095 | 0.003636 | 16.5349 | 0.32341 | 0.18019 | 0.00083534 | 0.73583
RA138b - 7 |  | 2023-01-03 23:07 | 37.503 | 110 | 5129.014 | 98.0469 | 1597.0592 | 54.9357 | 68707.0089 | 606.2428 | 0.076554 | 0.0016578 | 0.31344 | 0.0094682 | 12.8573 | 0.28155 | 0.31194 | 0.0021761 | 0.6143
RA138b - 8 |  | 2023-01-03 23:09 | 37.504 | 110 | 95322.1238 | 710.3686 | 7692.7011 | 92.9084 | 1853140.2279 | 16919.6208 | 0.052447 | 0.0002842 | 0.080748 | 0.00090833 | 18.7658 | 0.36079 | 0.080848 | 0.00021332 | 0.2447
RA138b - 9 |  | 2023-01-03 23:10 | 37.509 | 110 | 69536.7664 | 614.3567 | 6571.8037 | 88.2602 | 1335000.9777 | 9053.7476 | 0.052779 | 0.00030851 | 0.095149 | 0.0011376 | 18.6466 | 0.35908 | 0.094679 | 0.00026118 | 0.18479
RA138b - 10 |  | 2023-01-03 23:11 | 37.503 | 110 | 60882.2577 | 378.0382 | 13057.3678 | 142.8656 | 984768.9482 | 9297.3412 | 0.063171 | 0.00050773 | 0.21567 | 0.0025374 | 15.5782 | 0.30305 | 0.21486 | 0.00058183 | 0.71409
RA138b - 11 |  | 2023-01-03 23:13 | 37.504 | 110 | 63394.4034 | 894.2721 | 14950.6403 | 507.6266 | 994437.0034 | 9133.2132 | 0.065314 | 0.00081058 | 0.23831 | 0.0057543 | 15.0662 | 0.30163 | 0.23626 | 0.0013188 | 0.91899
RA138b - 12 |  | 2023-01-03 23:14 | 37.504 | 110 | 585467.488 | 25494.8762 | 464815.6074 | 21080.3796 | 594699.991 | 21513.3361 | 1.0165 | 0.055606 | 0.79165 | 0.003232 | 0.968 | 0.032257 | 0.79536 | 0.0007405 | 0.9966 | x
RA138b - 13 |  | 2023-01-03 23:23 | 37.504 | 110 | 385647.438 | 9729.9423 | 297017.7897 | 8227.1234 | 712549.8922 | 9989.9926 | 0.55981 | 0.01831 | 0.76815 | 0.0035273 | 1.7569 | 0.044089 | 0.77157 | 0.00079326 | 0.99106
RA138b - 14 |  | 2023-01-03 23:24 | 37.506 | 110 | 302940.6143 | 19559.5347 | 221174.6246 | 16762.8421 | 1040919.7996 | 8417.9139 | 0.29281 | 0.017193 | 0.7035 | 0.010058 | 3.3587 | 0.11752 | 0.73141 | 0.0022598 | 0.99702 | x
RA138b - 15 |  | 2023-01-03 23:26 | 37.504 | 110 | 60947.4455 | 498.8085 | 9805.9288 | 128.8099 | 1071708.3243 | 10248.4035 | 0.058138 | 0.00041156 | 0.16098 | 0.0018402 | 16.9145 | 0.32747 | 0.16118 | 0.00041384 | 0.541
RA138b - 16 |  | 2023-01-03 23:27 | 37.508 | 110 | 66576.7612 | 437.7356 | 10769.654 | 127.576 | 1171361.1576 | 10165.5635 | 0.058099 | 0.00035281 | 0.1619 | 0.0019354 | 16.9248 | 0.32622 | 0.16205 | 0.00043419 | 0.42831
RA138b - 17 |  | 2023-01-03 23:28 | 37.504 | 110 | 69777.0728 | 721.6805 | 14095.5742 | 307.9049 | 1161515.6995 | 12717.7251 | 0.061278 | 0.00043931 | 0.20112 | 0.0029004 | 16.0455 | 0.31078 | 0.20237 | 0.00064912 | 0.59258
RA138b - 18 |  | 2023-01-03 23:30 | 37.506 | 110 | 58169.3276 | 366.1987 | 11936.583 | 139.2757 | 958571.9519 | 9608.0514 | 0.061954 | 0.00046793 | 0.20571 | 0.0023044 | 15.8692 | 0.30794 | 0.20557 | 0.00051336 | 0.62941
RA138b - 19 |  | 2023-01-03 23:36 | 37.513 | 110 | 52622.6594 | 441.5401 | 8941.2786 | 110.1273 | 908887.8444 | 9485.4509 | 0.059145 | 0.00037952 | 0.1699 | 0.0017917 | 16.6173 | 0.32076 | 0.17022 | 0.00039566 | 0.43568
RA138b - 20 |  | 2023-01-03 23:37 | 37.504 | 110 | 65393.3996 | 719.544 | 21015.3541 | 389.9601 | 894198.7224 | 12196.2027 | 0.074684 | 0.0006782 | 0.321 | 0.0041353 | 13.1587 | 0.25749 | 0.32195 | 0.00091136 | 0.81671
RA138b - 21 |  | 2023-01-03 23:38 | 37.508 | 110 | 66913.4792 | 571.0855 | 23087.022 | 294.8447 | 866294.0236 | 11311.1491 | 0.079045 | 0.00072641 | 0.34594 | 0.0036755 | 12.4317 | 0.24342 | 0.34565 | 0.00080889 | 0.80295
RA138b - 22 |  | 2023-01-03 23:40 | 37.506 | 110 | 55111.5224 | 1528.4174 | 19861.2192 | 1141.8533 | 700992.1584 | 8110.0028 | 0.079573 | 0.0016163 | 0.35248 | 0.0096932 | 12.3481 | 0.2664 | 0.36103 | 0.0021339 | 0.95519
RA138b - 23 |  | 2023-01-03 23:41 | 37.506 | 110 | 42416.7275 | 528.1651 | 9238.5597 | 233.8685 | 686645.246 | 8818.0596 | 0.063153 | 0.00053512 | 0.21666 | 0.0038131 | 15.5573 | 0.30337 | 0.2182 | 0.00083825 | 0.66614
RA138b - 24 |  | 2023-01-03 23:43 | 17.9239 | 110 | 107347.2586 | 3246.7032 | 69227.9197 | 2564.7164 | 572602.9891 | 7525.4405 | 0.18685 | 0.0060993 | 0.64378 | 0.0066552 | 5.2577 | 0.13183 | 0.64606 | 0.0014624 | 0.96553 | x
RA138b - 25 |  | 2023-01-03 23:51 | 37.506 | 110 | 62664.0835 | 620.0425 | 13552.9218 | 316.9169 | 998445.4433 | 8259.2338 | 0.063905 | 0.00051409 | 0.21557 | 0.0035458 | 15.3643 | 0.2989 | 0.21667 | 0.00078323 | 0.69758
RA138b - 26 |  | 2023-01-03 23:53 | 37.504 | 110 | 68784.0227 | 676.471 | 15180.8952 | 322.6568 | 1117641.686 | 10172.7832 | 0.062874 | 0.00046997 | 0.2196 | 0.0030969 | 15.6148 | 0.30289 | 0.2211 | 0.00068504 | 0.64783
RA138b - 27 |  | 2023-01-03 23:54 | 37.512 | 110 | 57010.8157 | 605.57 | 10069.8838 | 162.1705 | 995370.8796 | 12863.5674 | 0.058599 | 0.00039289 | 0.17622 | 0.0020918 | 16.7526 | 0.32378 | 0.17695 | 0.00046411 | 0.49426
RA138b - 28 |  | 2023-01-03 23:55 | 37.504 | 110 | 70254.5877 | 1120.2535 | 20274.7178 | 583.4275 | 1024535.8539 | 17925.5878 | 0.070143 | 0.00076679 | 0.28735 | 0.0051977 | 13.994 | 0.27713 | 0.28911 | 0.0011556 | 0.73373
RA138b - 29 |  | 2023-01-03 23:57 | 37.503 | 110 | 58780.3045 | 376.978 | 16943.0724 | 260.3948 | 862810.2863 | 11638.7991 | 0.070229 | 0.00074816 | 0.28859 | 0.004493 | 13.9755 | 0.27623 | 0.28876 | 0.0010023 | 0.81238
RA138b - 30 |  | 2023-01-03 23:58 | 37.506 | 110 | 59601.1126 | 636.3429 | 17311.0843 | 344.5638 | 865919.678 | 11469.1031 | 0.070449 | 0.00064646 | 0.2899 | 0.00398 | 13.9305 | 0.27275 | 0.29097 | 0.00088906 | 0.75968
RA138b - 31 |  | 2023-01-04 00:04 | 37.504 | 110 | 68114.6141 | 824.2033 | 29061.2672 | 416.9138 | 728652.2494 | 9145.2961 | 0.09531 | 0.00093033 | 0.42757 | 0.0037734 | 10.2926 | 0.20225 | 0.42742 | 0.00085091 | 0.67858
RA138b - 32 |  | 2023-01-04 00:05 | 37.504 | 110 | 60717.2818 | 478.7425 | 12924.5082 | 258.2424 | 996245.3048 | 7771.4302 | 0.062221 | 0.00043774 | 0.21352 | 0.0034165 | 15.7644 | 0.30514 | 0.21325 | 0.00077204 | 0.76455
RA138b - 33 |  | 2023-01-04 00:07 | 37.506 | 110 | 57889.2483 | 361.8611 | 9716.116 | 171.9302 | 1012154.958 | 8835.6452 | 0.058267 | 0.00046671 | 0.16916 | 0.0028637 | 16.8325 | 0.32741 | 0.16814 | 0.0006496 | 0.72262
RA138b - 34 |  | 2023-01-04 00:08 | 37.505 | 110 | 59517.9677 | 338.0984 | 7208.0922 | 92.2247 | 1114355.5071 | 7692.4026 | 0.054326 | 0.00035524 | 0.12158 | 0.0014605 | 18.0519 | 0.34863 | 0.12133 | 0.00033154 | 0.40009
RA138b - 35 |  | 2023-01-04 00:09 | 37.504 | 110 | 64298.8588 | 460.1147 | 12104.5087 | 122.2437 | 1097545.3512 | 11615.4395 | 0.059915 | 0.00041077 | 0.18842 | 0.0017436 | 16.3663 | 0.31653 | 0.18859 | 0.00039678 | 0.58147
RA138b - 36 |  | 2023-01-04 00:11 | 37.507 | 110 | 62081.2783 | 433.4134 | 15492.7244 | 188.3337 | 974308.3284 | 10603.2285 | 0.065173 | 0.00045936 | 0.24979 | 0.0030745 | 15.0442 | 0.29122 | 0.25001 | 0.00070124 | 0.61446
RA138b - 37 |  | 2023-01-04 00:19 | 37.504 | 110 | 60923.2931 | 617.2659 | 14290.2429 | 391.7139 | 950399.1028 | 8135.0861 | 0.065431 | 0.00062662 | 0.2341 | 0.0046813 | 14.9748 | 0.29391 | 0.23498 | 0.0010691 | 0.79031
RA138b - 38 |  | 2023-01-04 00:21 | 37.504 | 110 | 66767.0422 | 1510.946 | 20201.0517 | 1008.3542 | 939029.9289 | 9504.6412 | 0.072335 | 0.0012701 | 0.29414 | 0.0081074 | 13.5439 | 0.2839 | 0.30311 | 0.0018512 | 0.94739
RA138b - 39 |  | 2023-01-04 00:22 | 37.504 | 110 | 58704.1877 | 398.1516 | 12628.597 | 205.1446 | 963475.4267 | 7024.1873 | 0.062256 | 0.00044159 | 0.21491 | 0.0028429 | 15.7348 | 0.30465 | 0.21551 | 0.00064875 | 0.50698
RA138b - 40 |  | 2023-01-04 00:24 | 37.533 | 110 | 53765.9799 | 339.1722 | 11292.7346 | 297.065 | 885884.519 | 6700.5008 | 0.061903 | 0.00063263 | 0.21027 | 0.0054673 | 15.8228 | 0.31184 | 0.21041 | 0.0012464 | 0.77313
RA138b - 41 |  | 2023-01-04 00:25 | 37.505 | 110 | 59582.7788 | 418.6469 | 12824.0396 | 324.7989 | 974099.1875 | 11756.7736 | 0.062262 | 0.00064226 | 0.21517 | 0.004739 | 15.7297 | 0.3102 | 0.21562 | 0.0010778 | 0.83236
RA138b - 42 |  | 2023-01-04 00:26 | 27.8685 | 110 | 55731.6186 | 394.8638 | 11501.0003 | 226.6528 | 931331.793 | 10315.2988 | 0.061402 | 0.00062401 | 0.20686 | 0.0037364 | 15.9483 | 0.31419 | 0.20674 | 0.00084876 | 0.73139
RA138b - 43 |  | 2023-01-04 00:32 | 37.512 | 110 | 407192.7049 | 17681.4992 | 335682.4964 | 14837.0024 | 254177.1236 | 10578.7035 | 1.6766 | 0.073686 | 0.82317 | 0.0033329 | 0.58378 | 0.016972 | 0.82587 | 0.00075334 | 0.99442
RA138b - 44 |  | 2023-01-04 00:34 | 37.536 | 110 | 636681.179 | 36073.8331 | 513351.1717 | 29447.8965 | 345225.0055 | 21509.6072 | 1.9711 | 0.070405 | 0.81377 | 0.0052144 | 0.49651 | 0.012959 | 0.80775 | 0.0011765 | 0.78848 | x
RA138b - 45 |  | 2023-01-04 00:35 | 37.504 | 110 | 285958.6542 | 11195.3947 | 235362.1315 | 9294.9381 | 154403.8438 | 3346.0287 | 1.9591 | 0.083368 | 0.82583 | 0.0038523 | 0.49947 | 0.014259 | 0.82455 | 0.0008686 | 0.99206
RA138b - 46 |  | 2023-01-04 00:36 | 37.508 | 110 | 57156.4234 | 407.7998 | 10108.3819 | 134.8576 | 975609.8932 | 7088.2392 | 0.059824 | 0.00041915 | 0.17679 | 0.0018776 | 16.3548 | 0.31653 | 0.17717 | 0.00042305 | 0.57636
RA138b - 47 |  | 2023-01-04 00:38 | 37.508 | 110 | 65305.1333 | 440.5692 | 12054.0072 | 175.2341 | 1126005.657 | 10096.9999 | 0.059361 | 0.00037679 | 0.18493 | 0.0023409 | 16.4803 | 0.31802 | 0.18491 | 0.00052689 | 0.59506
RA138b - 48 |  | 2023-01-04 00:39 | 37.506 | 110 | 63778.2947 | 501.7557 | 12893.2223 | 265.4688 | 1075340.3248 | 8288.9169 | 0.060565 | 0.00046633 | 0.20151 | 0.0031004 | 16.1507 | 0.31364 | 0.20252 | 0.00069767 | 0.61282
RA138b - 49 |  | 2023-01-04 00:48 | 37.506 | 110 | 141898.0901 | 5710.0964 | 99255.062 | 4734.0594 | 532336.8638 | 5351.5569 | 0.27041 | 0.010576 | 0.68924 | 0.0068336 | 3.6144 | 0.098632 | 0.70074 | 0.0015385 | 0.99093
RA138b - 50 |  | 2023-01-04 00:49 | 37.504 | 110 | 52762.8591 | 337.1642 | 5743.3523 | 80.2734 | 1013505.774 | 8920.7355 | 0.053194 | 0.00034024 | 0.10896 | 0.0014372 | 18.3715 | 0.35459 | 0.10905 | 0.00032387 | 0.47878
C_RA138c
RA138c - 1 |  | 2023-01-04 00:51 | 37.503 | 110 | 53648.2631 | 446.769 | 9030.7601 | 149.2782 | 946178.3343 | 9030.4797 | 0.057955 | 0.00036941 | 0.16792 | 0.002136 | 16.8598 | 0.32538 | 0.16864 | 0.00048183 | 0.45238
RA138c - 2 |  | 2023-01-04 00:52 | 37.516 | 110 | 56982.8221 | 445.1484 | 10597.0637 | 191.7245 | 973606.2277 | 8558.7152 | 0.059689 | 0.00040872 | 0.18577 | 0.0028304 | 16.3678 | 0.31655 | 0.18631 | 0.00063951 | -0.08163
RA138c - 3 |  | 2023-01-04 00:53 | 37.503 | 110 | 65317.2097 | 1457.0304 | 22744.2123 | 1078.3541 | 835824.3668 | 7954.0744 | 0.079165 | 0.0015596 | 0.34618 | 0.0090787 | 12.3395 | 0.26446 | 0.34884 | 0.0020533 | 0.97248
RA138c - 4 |  | 2023-01-04 00:55 | 37.503 | 110 | 685079.64 | 13426.8081 | 568610.102 | 11376.91 | 329669.295 | 5679.4544 | 2.1574 | 0.05745 | 0.82999 | 0.0029438 | 0.45274 | 0.010517 | 0.83149 | 0.00066646 | 0.99265 | x
RA138c - 5 |  | 2023-01-04 01:00 | 37.506 | 110 | 1545440.5968 | 33728.665 | 1292344.0883 | 27852.4728 | 491261.7554 | 13920.3682 | 3.2426 | 0.0465 | 0.83669 | 0.0027797 | 0.30104 | 0.006123 | 0.83774 | 0.00063245 | 0.96331 | x
RA138c - 6 |  | 2023-01-04 01:02 | 37.504 | 110 | 848360.7558 | 29083.6805 | 705213.0208 | 24519.1689 | 341318.446 | 8575.0135 | 2.5108 | 0.049362 | 0.83105 | 0.0029086 | 0.38873 | 0.0083276 | 0.83277 | 0.00066204 | 0.9757 | x
RA138c - 7 |  | 2023-01-04 01:03 | 37.503 | 110 | 54056.9002 | 429.7338 | 7216.0982 | 98.647 | 981851.4394 | 9076.8252 | 0.056294 | 0.00037551 | 0.13361 | 0.0016697 | 17.3353 | 0.33499 | 0.13373 | 0.00038036 | 0.45697
RA138c - 8 |  | 2023-01-04 01:05 | 37.504 | 110 | 56860.6624 | 412.2992 | 7469.8457 | 86.3738 | 1047233.0693 | 9669.306 | 0.055426 | 0.0003519 | 0.13154 | 0.0015044 | 17.6043 | 0.33971 | 0.13161 | 0.000343 | 0.40471
RA138c - 9 |  | 2023-01-04 01:06 | 37.503 | 110 | 57866.4201 | 280.7838 | 7701.8985 | 97.4066 | 1054027.8291 | 5163.2519 | 0.056021 | 0.00034951 | 0.13314 | 0.0017084 | 17.4148 | 0.3359 | 0.13334 | 0.00038964 | 0.35544
RA138c - 10 |  | 2023-01-04 01:07 | 37.505 | 110 | 59147.9117 | 726.0713 | 8202.5307 | 328.2114 | 1084471.7405 | 11802.8651 | 0.055877 | 0.00060215 | 0.13922 | 0.0044809 | 17.4571 | 0.34534 | 0.13893 | 0.0010221 | 0.67133
RA138c - 11 |  | 2023-01-04 01:16 | 37.51 | 110 | 61241.4661 | 552.9367 | 7742.7197 | 243.6355 | 1093086.5176 | 5731.3841 | 0.057274 | 0.00053985 | 0.12531 | 0.003319 | 17.0156 | 0.33366 | 0.12666 | 0.00075396 | 0.29253
RA138c - 12 |  | 2023-01-04 01:17 | 37.503 | 110 | 58681.0148 | 422.1196 | 13015.2275 | 257.5674 | 945005.9338 | 7724.7687 | 0.063603 | 0.00048202 | 0.22109 | 0.0035445 | 15.32 | 0.29732 | 0.2222 | 0.00080401 | 0.56526
RA138c - 13 |  | 2023-01-04 01:19 | 34.9359 | 110 | 118738.1433 | 5275.7217 | 79564.8397 | 3996.8632 | 551290.0577 | 13541.8295 | 0.21268 | 0.0070835 | 0.6624 | 0.0062558 | 4.5809 | 0.11585 | 0.6713 | 0.0014193 | 0.98447
RA138c - 14 |  | 2023-01-04 01:20 | 37.506 | 110 | 69623.6147 | 992.8756 | 26755.1124 | 874.077 | 827426.436 | 8417.5784 | 0.085838 | 0.0015325 | 0.38009 | 0.0074256 | 11.3481 | 0.23858 | 0.38498 | 0.0016771 | 0.95904
RA138c - 15 |  | 2023-01-04 01:21 | 37.511 | 110 | 77873.727 | 1001.8853 | 30110.1129 | 794.9449 | 936977.1134 | 7783.069 | 0.084776 | 0.0010619 | 0.38329 | 0.0057512 | 11.4885 | 0.23021 | 0.38735 | 0.001298 | 0.88984
RA138c - 16 |  | 2023-01-04 01:23 | 37.526 | 110 | 45269.6041 | 595.1386 | 20039.6511 | 475.35 | 477427.5947 | 3149.6597 | 0.096355 | 0.001396 | 0.43925 | 0.004935 | 10.1064 | 0.20583 | 0.44347 | 0.001111 | 0.91851
RA138c - 17 |  | 2023-01-04 01:29 | 37.506 | 110 | 48501.2331 | 443.5027 | 11141.4167 | 227.4195 | 775040.7506 | 8830.6354 | 0.064224 | 0.00062509 | 0.22937 | 0.0039411 | 15.1522 | 0.29768 | 0.23013 | 0.00088079 | 0.70006
RA138c - 18 |  | 2023-01-04 01:30 | 14.7775 | 110 | 71329.7819 | 3452.5545 | 34975.9667 | 2691.154 | 739930.7737 | 7957.099 | 0.101 | 0.0054616 | 0.47961 | 0.013051 | 9.6339 | 0.31856 | 0.49123 | 0.0029141 | 0.98401 | x
RA138c - 19 |  | 2023-01-04 01:32 | 37.506 | 110 | 1218.4743 | 58.2102 | 273.1825 | 23.9676 | 17664.3772 | 494.4973 | 0.069106 | 0.00269 | 0.24137 | 0.018448 | 14.0772 | 0.38322 | 0.22461 | 0.00411 | 0.49932 | x
RA138c - 20 |  | 2023-01-04 01:33 | 37.504 | 110 | 1276.9479 | 71.4043 | 420.0107 | 68.5097 | 17664.052 | 459.8402 | 0.077496 | 0.0063185 | 0.29597 | 0.031679 | 12.5512 | 0.56469 | 0.32951 | 0.0070477 | 0.96326 | x
RA138c - 21 |  | 2023-01-04 01:34 | 37.505 | 110 | 4462.6461 | 69.9674 | 398.1658 | 19.2144 | 96554.6312 | 1331.6769 | 0.047312 | 0.00076556 | 0.089298 | 0.0044346 | 20.5553 | 0.42513 | 0.089383 | 0.00098508 | 0.22967 | x
RA138c - 22 |  | 2023-01-04 01:36 | 37.505 | 110 | 51297.2339 | 1001.565 | 20590.3619 | 810.4895 | 591953.8762 | 4524.0199 | 0.08835 | 0.0017064 | 0.39395 | 0.0088215 | 11.0057 | 0.2349 | 0.40212 | 0.001958 | 0.10828
RA138c - 23 |  | 2023-01-04 01:44 | 37.504 | 110 | 56129.2862 | 275.5179 | 6735.6112 | 106.2627 | 1034793.1504 | 6251.4289 | 0.055397 | 0.00038879 | 0.12023 | 0.0018714 | 17.534 | 0.33937 | 0.12022 | 0.00041335 | 0.52464
RA138c - 24 |  | 2023-01-04 01:46 | 37.504 | 110 | 50558.9319 | 1754.6095 | 22220.0345 | 1571.1237 | 546826.4004 | 5983.9622 | 0.095479 | 0.0037519 | 0.41637 | 0.013396 | 10.1714 | 0.27825 | 0.44028 | 0.002958 | 0.98611
RA138c - 25 |  | 2023-01-04 01:47 | 37.503 | 110 | 111268.1667 | 2441.1343 | 75516.7487 | 1971.2768 | 484646.3247 | 6516.8553 | 0.23514 | 0.0054993 | 0.67621 | 0.0046285 | 4.1295 | 0.092249 | 0.67992 | 0.0010218 | 0.97468
RA138c - 26 |  | 2023-01-04 01:48 | 37.506 | 110 | 31800.4576 | 444.3028 | 4594.0097 | 92.1215 | 591839.2296 | 8980.4816 | 0.054939 | 0.00041389 | 0.1453 | 0.0023886 | 17.6708 | 0.34287 | 0.14472 | 0.00052731 | 0.44988
RA138c - 27 |  | 2023-01-04 01:50 | 37.505 | 110 | 134.8844 | 12.1796 | 81.1915 | 8.9842 | 662.9347 | 48.0951 | 0.26447 | 0.032005 | 0.84351 | 0.15141 | 3.6702 | 0.23281 | 0.60302 | 0.033424 | 0.53339 | x
RA138c - 28 |  | 2023-01-04 01:51 | 37.506 | 110 | 100.3563 | 10.0495 | 73.7768 | 9.1563 | 412.5174 | 31.6935 | 0.34428 | 0.051904 | 0.64781 | 0.34199 | 2.8189 | 0.21917 | 0.73648 | 0.058617 | 0.30033 | x
RA138c - 29 |  | 2023-01-04 01:57 | 37.507 | 110 | 120605.5869 | 5899.9333 | 70337.7106 | 4903.1598 | 814232.8282 | 18789.9698 | 0.15161 | 0.0084315 | 0.56946 | 0.014237 | 6.3963 | 0.21554 | 0.58426 | 0.0031424 | 0.99668 | x
RA138c - 30 |  | 2023-01-04 01:59 | 37.504 | 110 | 58054.4854 | 624.0247 | 7986.4491 | 244.1727 | 1055008.1471 | 10609.7032 | 0.056178 | 0.00044057 | 0.13783 | 0.0033686 | 17.2586 | 0.3354 | 0.13782 | 0.00074335 | 0.59857
RA138c - 31 |  | 2023-01-04 02:00 | 37.513 | 110 | 47001.1635 | 366.2422 | 9015.6689 | 108.9954 | 799544.2469 | 8255.3478 | 0.060069 | 0.00041549 | 0.19203 | 0.0021904 | 16.1377 | 0.3122 | 0.19216 | 0.00048318 | 0.57302
RA138c - 32 |  | 2023-01-04 02:01 | 37.506 | 110 | 44403.1965 | 411.7288 | 7779.799 | 102.2798 | 772531.7316 | 10299.7773 | 0.058886 | 0.00043793 | 0.17565 | 0.002393 | 16.459 | 0.3192 | 0.17552 | 0.00052757 | 0.46186
RA138c - 33 |  | 2023-01-04 02:03 | 37.512 | 110 | 57773.1027 | 412.7387 | 9801.3625 | 118.27 | 1013669.4188 | 9345.114 | 0.058085 | 0.0003528 | 0.17006 | 0.0017445 | 16.6827 | 0.32156 | 0.16996 | 0.00038447 | 0.39723
RA138c - 34 |  | 2023-01-04 02:04 | 37.504 | 110 | 56327.8443 | 413.2607 | 10568.4894 | 129.1425 | 971511.8843 | 11688.625 | 0.059408 | 0.00046869 | 0.18839 | 0.0024173 | 16.3083 | 0.31701 | 0.18796 | 0.00053215 | 0.68139
RA138c - 35 |  | 2023-01-04 02:13 | 37.504 | 110 | 71173.759 | 690.5595 | 25635.399 | 596.1037 | 897585.178 | 10520.7576 | 0.081069 | 0.0010576 | 0.36064 | 0.0063383 | 11.9366 | 0.24017 | 0.36083 | 0.0013839 | 0.91413
RA138c - 36 |  | 2023-01-04 02:14 | 37.506 | 110 | 49400.1913 | 768.9438 | 17143.781 | 597.6097 | 660895.4911 | 8061.5035 | 0.076486 | 0.0013396 | 0.34301 | 0.0076658 | 12.6495 | 0.26503 | 0.34767 | 0.0016724 | 0.93173
RA138c - 37 |  | 2023-01-04 02:16 | 37.505 | 110 | 96187.009 | 2810.4011 | 59416.0619 | 2224.3441 | 578754.3015 | 6313.4745 | 0.16829 | 0.0043449 | 0.6144 | 0.00609 | 5.748 | 0.1322 | 0.61883 | 0.001329 | 0.97811
RA138c - 38 |  | 2023-01-04 02:17 | 37.506 | 110 | 104497.9176 | 1660.7851 | 62107.4369 | 1185.2563 | 688834.7828 | 5930.0973 | 0.15263 | 0.0018768 | 0.5935 | 0.0038038 | 6.3364 | 0.12674 | 0.59541 | 0.000827 | 0.95341
RA138c - 39 |  | 2023-01-04 02:18 | 37.504 | 110 | 67598.4048 | 1251.1586 | 30584.818 | 1066.995 | 696239.9908 | 4182.0923 | 0.099022 | 0.0018168 | 0.44538 | 0.0075503 | 9.7649 | 0.20633 | 0.45327 | 0.0016417 | 0.94537
RA138c - 40 |  | 2023-01-04 02:20 | 37.504 | 110 | 139576.2899 | 3312.8564 | 96846.1157 | 2542.8244 | 544683.4475 | 9981.3316 | 0.25979 | 0.0045901 | 0.69225 | 0.0036285 | 3.7213 | 0.078089 | 0.69511 | 0.00078736 | 0.96596
RA138c - 41 |  | 2023-01-04 02:26 | 37.51 | 110 | 106452.585 | 4656.1355 | 58335.619 | 3734.5874 | 815399.5515 | 6339.3108 | 0.13221 | 0.0054027 | 0.53298 | 0.0093506 | 7.306 | 0.20402 | 0.54899 | 0.0020118 | 0.99153
RA138c - 42 |  | 2023-01-04 02:27 | 37.505 | 110 | 73880.2963 | 744.3936 | 25923.3083 | 558.4199 | 964273.1608 | 11341.1445 | 0.078555 | 0.00095692 | 0.34998 | 0.0050654 | 12.2934 | 0.24568 | 0.35152 | 0.0010869 | 0.93942
RA138c - 43 |  | 2023-01-04 02:29 | 37.503 | 110 | 287684.0811 | 77604.2529 | 204209.7525 | 58469.2871 | 267106.2832 | 5476.5737 | 1.3527 | 0.3926 | 0.61401 | 0.020028 | 0.71377 | 0.10447 | 0.71112 | 0.0042965 | 0.99895 | x
RA138c - 44 |  | 2023-01-04 02:30 | 37.506 | 110 | 57535.5198 | 571.3343 | 6793.3322 | 99.7405 | 1090477.9611 | 12875.4766 | 0.053914 | 0.00032773 | 0.11836 | 0.0014849 | 17.905 | 0.34512 | 0.11829 | 0.00031794 | 0.27917
RA138c - 45 |  | 2023-01-04 02:31 | 37.506 | 110 | 50314.7515 | 1133.4466 | 11033.8363 | 473.4069 | 825779.3738 | 11796.7786 | 0.061685 | 0.0006086 | 0.21472 | 0.0048672 | 15.6461 | 0.30765 | 0.21969 | 0.0010394 | 0.78407
RA138c - 46 |  | 2023-01-04 02:33 | 37.503 | 110 | 76502.9336 | 882.1838 | 31168.6913 | 563.965 | 898364.8239 | 8364.9082 | 0.086721 | 0.00084807 | 0.40686 | 0.0039493 | 11.1269 | 0.21867 | 0.40815 | 0.00084347 | 0.81119
RA138c - 47 |  | 2023-01-04 02:41 | 37.504 | 110 | 53381.8492 | 516.2295 | 10951.9799 | 350.8047 | 869446.6943 | 7685.7395 | 0.062139 | 0.00078568 | 0.20788 | 0.0056855 | 15.5081 | 0.31104 | 0.20553 | 0.001209 | 0.88544
RA138c - 48 |  | 2023-01-04 02:43 | 37.503 | 110 | 61308.6963 | 1134.7089 | 16786.9691 | 764.9657 | 920321.0242 | 9836.3218 | 0.067997 | 0.001008 | 0.27051 | 0.0075028 | 14.1692 | 0.28942 | 0.2743 | 0.0015954 | 0.93731
RA138c - 49 |  | 2023-01-04 02:44 | 37.504 | 110 | 30496.2188 | 377.2706 | 7701.5636 | 177.8295 | 489681.3024 | 3618.5624 | 0.063238 | 0.00048941 | 0.25242 | 0.0043459 | 15.2323 | 0.29586 | 0.253 | 0.00092434 | 0.50556 | x
RA138c - 50 |  | 2023-01-04 02:46 | 37.513 | 110 | 36061.8475 | 444.6392 | 12340.5292 | 230.5997 | 513654.2057 | 12161.202 | 0.072519 | 0.0010443 | 0.33812 | 0.0060904 | 13.28 | 0.27025 | 0.34282 | 0.0012957 | 0.82632 | x
C_WC1
WC-1 - 1 |  | 2023-01-03 22:45 | 37.521 | 110 | 45746.3809 | 320.2835 | 5938.8418 | 100.997 | 1029346.3794 | 7521.9718 | 0.045427 | 0.00032914 | 0.1295 | 0.0019916 | 21.6869 | 0.4202 | 0.13006 | 0.00044658 | 0.40908
WC-1 - 2 |  | 2023-01-03 22:46 | 37.506 | 110 | 54972.7399 | 416.4903 | 7488.9902 | 125.4364 | 1253770.2353 | 11877.946 | 0.044828 | 0.00027778 | 0.13594 | 0.0018592 | 21.9755 | 0.42379 | 0.13648 | 0.00041797 | 0.32927
WC-1 - 3 |  | 2023-01-03 22:47 | 37.504 | 110 | 51556.7627 | 446.3592 | 4176.8897 | 100.5917 | 1273241.827 | 11082.8854 | 0.041301 | 0.00027619 | 0.081153 | 0.0019555 | 23.851 | 0.46093 | 0.081162 | 0.00044139 | 0.12395
WC-1 - 4 |  | 2023-01-03 22:49 | 37.505 | 110 | 39085.1049 | 289.774 | 4250.4254 | 67.6521 | 915913.9473 | 7588.738 | 0.043635 | 0.00032056 | 0.10856 | 0.0016172 | 22.574 | 0.4376 | 0.10894 | 0.0003662 | 0.34947
WC-1 - 5 |  | 2023-01-03 23:16 | 37.504 | 110 | 52995.0055 | 668.9545 | 6044.9769 | 110.5111 | 1256636.1596 | 18085.2199 | 0.043169 | 0.00028057 | 0.11427 | 0.0016937 | 22.7916 | 0.4401 | 0.11427 | 0.00038675 | 0.050761
WC-1 - 6 |  | 2023-01-03 23:17 | 37.506 | 110 | 38883.5538 | 289.4398 | 4074.2357 | 69.7416 | 928796.8784 | 7506.0236 | 0.042738 | 0.00031664 | 0.10489 | 0.0016148 | 23.02 | 0.44639 | 0.10497 | 0.00036841 | 0.29994
WC-1 - 7 |  | 2023-01-03 23:44 | 37.504 | 110 | 51894.079 | 298.1376 | 7119.4001 | 99.5764 | 1171508.1912 | 9030.583 | 0.045293 | 0.00030467 | 0.13742 | 0.00186 | 21.6883 | 0.41921 | 0.13744 | 0.00040869 | 0.44044
WC-1 - 8 |  | 2023-01-03 23:45 | 37.504 | 110 | 45826.1822 | 695.2077 | 4775.9694 | 208.4637 | 1085043.046 | 16793.1247 | 0.04307 | 0.00034254 | 0.10291 | 0.0033924 | 22.8057 | 0.44346 | 0.10441 | 0.00074555 | 0.29822
WC-1 - 9 |  | 2023-01-04 00:12 | 37.503 | 110 | 39363.8564 | 245.3866 | 4445.0725 | 63.4722 | 980583.8134 | 8954.9035 | 0.04107 | 0.00029762 | 0.11307 | 0.0017151 | 23.8709 | 0.46252 | 0.11313 | 0.00039127 | 0.34339
WC-1 - 10 |  | 2023-01-04 00:14 | 37.513 | 110 | 37004.8958 | 284.8307 | 3565.3886 | 67.3464 | 918677.3567 | 9340.1656 | 0.04117 | 0.0002832 | 0.096494 | 0.0018042 | 23.8099 | 0.46054 | 0.096523 | 0.0004119 | 0.10821
WC-1 - 11 |  | 2023-01-04 00:41 | 37.504 | 110 | 41467.5908 | 383.6623 | 5284.673 | 188.852 | 934063.5705 | 6995.0908 | 0.045401 | 0.00044533 | 0.12875 | 0.0040056 | 21.5421 | 0.42343 | 0.12767 | 0.00090078 | 0.69861
WC-1 - 12 |  | 2023-01-04 00:42 | 37.503 | 110 | 47438.2951 | 286.04 | 5857.5276 | 81.5024 | 1127599.8642 | 9420.9756 | 0.042896 | 0.00031764 | 0.1236 | 0.0017196 | 22.7971 | 0.44206 | 0.1237 | 0.00038659 | 0.334
WC-1 - 13 |  | 2023-01-04 01:09 | 37.509 | 110 | 41533.6488 | 380.9855 | 4138.1381 | 83.3286 | 999350.504 | 9138.3046 | 0.042378 | 0.0003391 | 0.099885 | 0.0017884 | 23.0145 | 0.44763 | 0.099813 | 0.00040795 | 0.40947
WC-1 - 14 |  | 2023-01-04 01:10 | 37.504 | 110 | 47334.6652 | 498.4504 | 5390.8178 | 97.477 | 1095269.3655 | 9088.3955 | 0.044027 | 0.00027241 | 0.1142 | 0.0021432 | 22.1494 | 0.42713 | 0.11409 | 0.00048877 | -0.033505
WC-1 - 15 |  | 2023-01-04 01:37 | 37.518 | 110 | 40665.3031 | 307.4447 | 5577.3976 | 106.8169 | 970114.2993 | 8160.757 | 0.042829 | 0.00034517 | 0.13932 | 0.0027562 | 22.6989 | 0.44163 | 0.1374 | 0.00061045 | 0.40068
WC-1 - 16 |  | 2023-01-04 01:39 | 37.504 | 110 | 46037.7145 | 390.2731 | 5193.9216 | 229.6064 | 1127842.2463 | 8637.6566 | 0.041678 | 0.00037663 | 0.11197 | 0.0040292 | 23.322 | 0.45625 | 0.11302 | 0.00089183 | 0.85219
WC-1 - 17 |  | 2023-01-04 02:06 | 37.504 | 110 | 45106.6284 | 265.2205 | 5020.4854 | 72.799 | 1112501.5751 | 6133.6961 | 0.041389 | 0.00028651 | 0.11138 | 0.0015947 | 23.4037 | 0.45277 | 0.1115 | 0.00035104 | 0.24916
WC-1 - 18 |  | 2023-01-04 02:07 | 37.525 | 110 | 40341.5867 | 287.3775 | 4657.3428 | 64.2972 | 992452.6059 | 9985.2535 | 0.041585 | 0.00030335 | 0.11556 | 0.0015804 | 23.2886 | 0.45134 | 0.11566 | 0.00034744 | 0.37277
WC-1 - 19 |  | 2023-01-04 02:34 | 37.504 | 110 | 38141.5706 | 237.2685 | 4498.0023 | 62.9489 | 950015.2124 | 6646.6193 | 0.041036 | 0.00026025 | 0.118 | 0.0016091 | 23.5094 | 0.45365 | 0.11814 | 0.00034321 | 0.36019
WC-1 - 20 |  | 2023-01-04 02:36 | 37.514 | 110 | 53077.7292 | 435.0138 | 6724.5653 | 105.2622 | 1311672.644 | 12941.3362 | 0.041315 | 0.00025547 | 0.12645 | 0.0015723 | 23.3453 | 0.45018 | 0.12692 | 0.0003351 | 0.41739
WC-1 - 21 |  | 2023-01-04 03:03 | 37.506 | 110 | 36808.248 | 274.3623 | 4638.4197 | 90.9723 | 874908.4597 | 7366.4394 | 0.042862 | 0.00038393 | 0.1266 | 0.0023721 | 22.4062 | 0.43813 | 0.12624 | 0.00051291 | 0.7997
WC-1 - 22 |  | 2023-01-04 03:04 | 37.504 | 110 | 38415.8836 | 217.0395 | 4462.3924 | 66.34 | 954166.3839 | 6970.9068 | 0.041131 | 0.00029164 | 0.11633 | 0.001809 | 23.3439 | 0.45197 | 0.11637 | 0.00039195 | 0.29532
WC-1 - 23 |  | 2023-01-04 03:32 | 37.504 | 110 | 79645.0702 | 1231.2383 | 8709.1718 | 198.4012 | 1964264.8657 | 36382.3117 | 0.041566 | 0.00028735 | 0.10915 | 0.0015329 | 22.9904 | 0.44476 | 0.10955 | 0.00034453 | 0.2076
WC-1 - 24 |  | 2023-01-04 03:33 | 37.518 | 110 | 44927.2728 | 579.5219 | 5199.283 | 376.7765 | 1106160.2611 | 9146.5563 | 0.041502 | 0.00041467 | 0.11159 | 0.0061066 | 23.0198 | 0.453 | 0.11594 | 0.0013735 | 0.26259
WC-1 - 25 |  | 2023-01-04 04:01 | 37.516 | 110 | 61565.0856 | 320.4448 | 6932.9912 | 68.99 | 1540278.928 | 8634.7626 | 0.040705 | 0.00026481 | 0.11305 | 0.0012122 | 23.3482 | 0.45085 | 0.11282 | 0.00026737 | 0.39822
WC-1 - 26 |  | 2023-01-04 04:02 | 37.508 | 110 | 52780.472 | 446.366 | 6794.7895 | 122.7165 | 1268399.4626 | 13201.0896 | 0.042561 | 0.00029903 | 0.1286 | 0.0018915 | 22.3238 | 0.43209 | 0.12897 | 0.00041681 | 0.39755
WC-1 - 27 |  | 2023-01-04 04:24 | 37.504 | 110 | 39211.2681 | 258.4418 | 4330.4635 | 69.1149 | 944142.4908 | 7455.0977 | 0.042423 | 0.00030355 | 0.11065 | 0.0018108 | 22.2966 | 0.43183 | 0.11064 | 0.00039622 | 0.21055
WC-1 - 28 |  | 2023-01-04 04:26 | 37.503 | 110 | 45930.0542 | 322.7843 | 5698.8391 | 81.0086 | 1123610.4347 | 9858.3483 | 0.041763 | 0.00028779 | 0.12431 | 0.0017796 | 22.6424 | 0.43798 | 0.1243 | 0.00038951 | 0.038607
WC-1 - 29 |  | 2023-01-04 04:50 | 37.506 | 110 | 46676.0218 | 294.4992 | 5468.494 | 77.6161 | 1146125.4861 | 8197.6388 | 0.041623 | 0.00027307 | 0.11688 | 0.0016441 | 22.5987 | 0.43649 | 0.11737 | 0.00036682 | 0.27371
WC-1 - 30 |  | 2023-01-04 04:51 | 37.505 | 110 | 31022.554 | 272.2111 | 3442.4487 | 66.9637 | 743524.0447 | 8378.3713 | 0.042691 | 0.00030469 | 0.11052 | 0.001967 | 22.0266 | 0.42656 | 0.11117 | 0.0004396 | 0.38058
C_RA138
RA138 - 1 |  | 2023-01-04 12:25 | 37.507 | 110 | 62495.7 | 721.3925 | 16474.609 | 457.1557 | 1001664.5496 | 9975.7564 | 0.064381 | 0.00068754 | 0.26216 | 0.0047247 | 14.2822 | 0.26614 | 0.26397 | 0.0010564 | 0.83726
RA138 - 2 |  | 2023-01-04 12:26 | 37.505 | 110 | 54502.4337 | 559.0099 | 10669.6612 | 216.7017 | 984259.4611 | 11082.1876 | 0.057092 | 0.00044209 | 0.19536 | 0.0027714 | 16.1051 | 0.29421 | 0.19603 | 0.00062053 | 0.56743
RA138 - 3 |  | 2023-01-04 13:16 | 37.504 | 110 | 74692.387 | 1223.7965 | 28509.5616 | 867.1925 | 965086.9818 | 11046.9718 | 0.079875 | 0.0012379 | 0.37795 | 0.0062165 | 11.5007 | 0.22383 | 0.38221 | 0.0014504 | 0.92289
RA138 - 4 |  | 2023-01-04 13:17 | 37.504 | 110 | 57190.9467 | 493.9502 | 13520.8476 | 297.4158 | 975980.8575 | 7868.042 | 0.060377 | 0.00053536 | 0.2358 | 0.0038105 | 15.2143 | 0.27987 | 0.23673 | 0.00088906 | 0.7246
RA138 - 5 |  | 2023-01-04 14:05 | 19.6648 | 110 | 74825.0151 | 1048.7369 | 24444.8465 | 782.6333 | 1098898.5277 | 9983.6474 | 0.071495 | 0.0010314 | 0.32412 | 0.0067649 | 12.8357 | 0.24715 | 0.32713 | 0.001534 | 0.78886
RA138 - 6 |  | 2023-01-04 14:05 | 10.4126 | 110 | 63374.176 | 782.4834 | 17314.7386 | 509.4903 | 977778.6414 | 13239.1049 | 0.065233 | 0.0010843 | 0.2729 | 0.006342 | 14.0677 | 0.27703 | 0.27358 | 0.0014375 | 0.65559
RA138 - 7 |  | 2023-01-04 14:06 | 37.506 | 110 | 78009.9748 | 2114.7335 | 21748.4239 | 714.8196 | 1214463.6777 | 32365.113 | 0.065962 | 0.00065309 | 0.27933 | 0.003862 | 13.912 | 0.25774 | 0.27916 | 0.00087481 | 0.63959
RA138 - 8 |  | 2023-01-04 14:55 | 37.506 | 110 | 51899.7081 | 760.0985 | 10479.8652 | 288.5774 | 909970.7091 | 10169.8585 | 0.058596 | 0.00066234 | 0.20349 | 0.0044936 | 15.6437 | 0.29295 | 0.2022 | 0.0010211 | 0.64339
RA138 - 9 |  | 2023-01-04 14:57 | 37.505 | 110 | 57281.4238 | 708.2553 | 13938.1399 | 433.2031 | 981562.1755 | 8427.1897 | 0.060079 | 0.0005863 | 0.24114 | 0.0050711 | 15.257 | 0.28237 | 0.24365 | 0.0011523 | 0.73205
RA138 - 10 |  | 2023-01-04 15:45 | 37.504 | 110 | 59668.0628 | 539.4123 | 13646.6564 | 280.0392 | 1059421.6832 | 11630.6619 | 0.058148 | 0.00047842 | 0.22767 | 0.0036401 | 15.7455 | 0.28847 | 0.22902 | 0.00080384 | 0.5666
RA138 - 11 |  | 2023-01-04 15:46 | 37.521 | 110 | 80968.5899 | 2465.0585 | 35152.3602 | 1669.0595 | 932205.472 | 14937.0731 | 0.090177 | 0.0026208 | 0.43516 | 0.0089348 | 10.1527 | 0.23371 | 0.43473 | 0.0019709 | 0.9662
RA138 - 12 |  | 2023-01-04 16:35 | 37.505 | 110 | 61658.8923 | 1047.6037 | 17545.6749 | 380.4969 | 945076.6685 | 22333.6981 | 0.066685 | 0.00094938 | 0.28577 | 0.0053278 | 13.712 | 0.26354 | 0.28494 | 0.0011364 | 0.80397
RA138 - 13 |  | 2023-01-04 16:37 | 37.506 | 110 | 68525.7028 | 875.6613 | 23304.7348 | 603.5227 | 971244.6691 | 8803.2445 | 0.072761 | 0.00084706 | 0.33749 | 0.0050448 | 12.5666 | 0.23597 | 0.34054 | 0.0010753 | 0.85769
RA138 - 14 |  | 2023-01-04 17:25 | 37.504 | 110 | 58485.4179 | 490.0632 | 9626.0813 | 214.7793 | 1129098.4412 | 12528.1707 | 0.053493 | 0.00046802 | 0.16508 | 0.0034291 | 17.0709 | 0.31378 | 0.16481 | 0.00071338 | 0.60037
RA138 - 15 |  | 2023-01-04 17:26 | 37.512 | 110 | 58526.0654 | 361.2928 | 10919.0422 | 189.1118 | 1086552.0166 | 8657.4276 | 0.055558 | 0.00045509 | 0.18671 | 0.0031764 | 16.4356 | 0.30105 | 0.18682 | 0.00065981 | 0.42828
RA138 - 16 |  | 2023-01-04 18:15 | 37.511 | 110 | 57542.3999 | 511.7145 | 11085.2044 | 182.4595 | 1066346.8171 | 12380.736 | 0.055671 | 0.00044157 | 0.1926 | 0.0025048 | 16.379 | 0.29954 | 0.1929 | 0.0004925 | 0.50746
RA138 - 17 |  | 2023-01-04 18:16 | 37.511 | 110 | 57340.6846 | 549.9413 | 13615.1491 | 292.4206 | 990551.5707 | 9689.8399 | 0.059278 | 0.00055996 | 0.23683 | 0.0038539 | 15.3817 | 0.28406 | 0.23776 | 0.00075701 | 0.73685
RA138 - 18 |  | 2023-01-04 19:05 | 37.513 | 110 | 72751.2462 | 847.9837 | 21027.384 | 651.5553 | 1154104.3816 | 21089.7741 | 0.065089 | 0.0010853 | 0.28844 | 0.0083672 | 13.9879 | 0.27561 | 0.28942 | 0.0016867 | 0.90971
RA138 - 19 |  | 2023-01-04 19:06 | 37.506 | 110 | 65155.541 | 1368.2058 | 20093.1983 | 831.604 | 1013912.0083 | 16182.2273 | 0.066487 | 0.0010168 | 0.3058 | 0.0073277 | 13.693 | 0.26594 | 0.3088 | 0.0014818 | 0.91969
RA138 - 20 |  | 2023-01-04 19:55 | 37.583 | 110 | 58799.5758 | 769.6177 | 14431.7283 | 521.7478 | 1009737.1399 | 10499.3895 | 0.060078 | 0.00072078 | 0.24234 | 0.0060168 | 15.1296 | 0.28495 | 0.24577 | 0.0014184 | 0.85763
RA138 - 21 |  | 2023-01-04 19:57 | 37.507 | 110 | 52386.9262 | 451.936 | 7542.7132 | 132.1502 | 1053404.8808 | 12647.4143 | 0.051356 | 0.00039645 | 0.14401 | 0.0022597 | 17.6983 | 0.32327 | 0.14417 | 0.00053654 | 0.34163
RA138 - 22 |  | 2023-01-04 20:45 | 37.506 | 110 | 54149.323 | 454.993 | 11591.1926 | 266.9873 | 985647.7215 | 11269.9418 | 0.056727 | 0.0005404 | 0.21377 | 0.0042912 | 15.9963 | 0.29557 | 0.21435 | 0.0011667 | 0.68036
RA138 - 23 |  | 2023-01-04 20:46 | 37.516 | 110 | 50505.5952 | 509.8801 | 7705.3867 | 220.5215 | 1011486.3523 | 10607.9617 | 0.051549 | 0.00052298 | 0.15461 | 0.0040731 | 17.6022 | 0.32669 | 0.15277 | 0.0011083 | 0.6328
RA138 - 24 |  | 2023-01-04 21:38 | 37.504 | 110 | 52012.3853 | 464.7775 | 9672.9109 | 191.8131 | 980799.613 | 10852.5437 | 0.054698 | 0.00046922 | 0.1857 | 0.0029488 | 16.558 | 0.30402 | 0.18622 | 0.00072951 | 0.51039
RA138 - 25 |  | 2023-01-04 21:40 | 37.525 | 110 | 55474.9131 | 647.6634 | 12101.6695 | 330.5211 | 1005536.4286 | 12238.9803 | 0.056852 | 0.00048792 | 0.21631 | 0.0040539 | 15.9299 | 0.2925 | 0.21844 | 0.0010005 | 0.57745
RA138 - 26 |  | 2023-01-04 22:27 | 37.504 | 110 | 59576.3429 | 836.0947 | 15680.8708 | 465.1842 | 989302.9091 | 14728.809 | 0.062038 | 0.0011424 | 0.26549 | 0.0054836 | 14.572 | 0.29271 | 0.26356 | 0.0012003 | 0.85047
RA138 - 27 |  | 2023-01-04 22:29 | 37.504 | 110 | 62326.4334 | 1560.1522 | 15344.7192 | 344.2694 | 1075959.6569 | 36102.9078 | 0.059748 | 0.00089729 | 0.24532 | 0.0074266 | 15.1297 | 0.29303 | 0.24653 | 0.0016186 | 0.83363
RA138 - 28 |  | 2023-01-04 23:19 | 37.51 | 110 | 56242.8066 | 501.6269 | 11632.111 | 243.5862 | 1043020.8376 | 11619.154 | 0.055742 | 0.0004494 | 0.20639 | 0.003452 | 16.1854 | 0.29623 | 0.2071 | 0.00068249 | 0.59119
RA138 - 29 |  | 2023-01-04 23:20 | 37.506 | 110 | 54197.0142 | 416.8309 | 9840.0021 | 156.2076 | 1041567.0806 | 10509.976 | 0.053726 | 0.00043518 | 0.18202 | 0.0024873 | 16.7918 | 0.3074 | 0.1818 | 0.00049121 | 0.52285
RA138 - 30 |  | 2023-01-05 00:08 | 37.504 | 110 | 55337.6659 | 446.1215 | 12146.6044 | 267.761 | 995323.9756 | 9677.0312 | 0.057269 | 0.00053463 | 0.22002 | 0.0043109 | 15.7219 | 0.29012 | 0.21979 | 0.00088665 | 0.64686
RA138 - 31 |  | 2023-01-05 00:10 | 37.511 | 110 | 57789.1888 | 525.9761 | 15675.1203 | 356.4127 | 935332.5532 | 8812.2958 | 0.063622 | 0.0008049 | 0.27198 | 0.0047312 | 14.1512 | 0.26803 | 0.27161 | 0.00097583 | 0.8173
RA138 - 32 |  | 2023-01-05 00:59 | 37.504 | 110 | 55135.9823 | 631.1081 | 12460.275 | 296.1413 | 1004916.5355 | 11053.4521 | 0.05677 | 0.00056593 | 0.22399 | 0.0034376 | 15.8256 | 0.29334 | 0.2263 | 0.00076371 | 0.68977
RA138 - 33 |  | 2023-01-05 01:00 | 37.504 | 110 | 54782.719 | 375.9896 | 11482.4966 | 250.8767 | 1019953.2689 | 11507.2829 | 0.055426 | 0.00057833 | 0.20948 | 0.0042131 | 16.2083 | 0.30147 | 0.20988 | 0.00094078 | 0.052482
RA138 - 34 |  | 2023-01-05 01:48 | 37.504 | 110 | 73357.609 | 885.7972 | 18202.1114 | 437.9692 | 1284980.3673 | 15510.1424 | 0.058958 | 0.00060619 | 0.24808 | 0.0046586 | 15.2047 | 0.28248 | 0.24846 | 0.0011214 | 0.78213
RA138 - 35 |  | 2023-01-05 01:50 | 37.504 | 110 | 73081.0366 | 918.6286 | 25832.1176 | 649.0251 | 1041349.2356 | 10832.7384 | 0.07232 | 0.00083088 | 0.3515 | 0.0053182 | 12.3947 | 0.23245 | 0.35395 | 0.0012802 | 0.84253
RA138 - 36 |  | 2023-01-05 02:39 | 37.503 | 110 | 56445.3143 | 483.646 | 14997.8347 | 283.347 | 955510.145 | 9212.0338 | 0.060926 | 0.00059078 | 0.26613 | 0.0041256 | 14.6791 | 0.27156 | 0.26606 | 0.00092391 | 0.6157
RA138 - 37 |  | 2023-01-05 02:40 | 37.506 | 110 | 51932.4457 | 457.1518 | 9826.9731 | 181.5591 | 991080.6209 | 10930.8193 | 0.054124 | 0.00044743 | 0.18767 | 0.0026715 | 16.5226 | 0.30278 | 0.18948 | 0.00059753 | 0.446
RA138 - 38 |  | 2023-01-05 03:28 | 37.527 | 110 | 52343.3447 | 409.2652 | 10860.6458 | 178.8846 | 985609.3288 | 10159.5014 | 0.054946 | 0.00058857 | 0.20746 | 0.0031611 | 16.2379 | 0.30266 | 0.20777 | 0.00069714 | 0.59278
RA138 - 39 |  | 2023-01-05 03:30 | 37.503 | 110 | 55944.0042 | 724.5513 | 15312.1028 | 329.0643 | 927578.7977 | 13747.1929 | 0.06219 | 0.00065929 | 0.27398 | 0.0045941 | 14.3454 | 0.26716 | 0.27407 | 0.0010141 | 0.65792
RA138 - 40 |  | 2023-01-05 04:08 | 37.506 | 110 | 50301.0807 | 373.3 | 10267.5328 | 209.2914 | 948113.6042 | 7172.6708 | 0.054515 | 0.00055309 | 0.20463 | 0.0038206 | 16.334 | 0.30315 | 0.2044 | 0.00088087 | 0.71891
RA138 - 41 |  | 2023-01-05 04:10 | 37.51 | 110 | 52433.8632 | 468.9838 | 10097.4721 | 360.8179 | 1006159.1945 | 10442.2825 | 0.05395 | 0.0006507 | 0.19349 | 0.0061324 | 16.5037 | 0.31099 | 0.19283 | 0.0014179 | 0.80054
C_WC1
WC-1 - 1 |  | 2023-01-04 12:28 | 37.505 | 110 | 36319.3546 | 328.384 | 4273.9372 | 68.6564 | 952480.8364 | 9993.9806 | 0.039355 | 0.00028406 | 0.11749 | 0.0018214 | 23.3629 | 0.42553 | 0.11783 | 0.00040877 | 0.18155
WC-1 - 2 |  | 2023-01-04 12:29 | 35.2778 | 110 | 43100.4798 | 480.7405 | 5222.6839 | 359.3555 | 1072175.7391 | 7262.6158 | 0.041117 | 0.00054794 | 0.12336 | 0.0077416 | 22.3613 | 0.42611 | 0.12134 | 0.0017406 | 0.86971
WC-1 - 3 |  | 2023-01-04 13:18 | 37.516 | 110 | 45163.591 | 324.0034 | 4632.1179 | 78.5428 | 1203608.573 | 11510.1887 | 0.038757 | 0.00034334 | 0.10296 | 0.0017325 | 23.7008 | 0.43596 | 0.1027 | 0.00040419 | 0.46494
WC-1 - 4 |  | 2023-01-04 13:20 | 37.505 | 110 | 43751.6494 | 292.3467 | 4676.8117 | 69.3663 | 1146535.4569 | 10402.878 | 0.039417 | 0.00029405 | 0.10729 | 0.0017183 | 23.3031 | 0.42501 | 0.10704 | 0.00040079 | 0.34243
WC-1 - 5 |  | 2023-01-04 14:08 | 37.504 | 110 | 45011.3607 | 463.0664 | 5534.6754 | 94.4197 | 1131409.7697 | 16318.9135 | 0.04102 | 0.00039487 | 0.12323 | 0.0018293 | 22.3703 | 0.41364 | 0.12313 | 0.00041422 | 0.58546
WC-1 - 6 |  | 2023-01-04 14:09 | 37.504 | 110 | 44323.571 | 388.7968 | 5182.1556 | 101.4906 | 1109841.1881 | 11256.3417 | 0.041233 | 0.00032697 | 0.1162 | 0.0019416 | 22.2543 | 0.40698 | 0.11707 | 0.00043949 | 0.32063
WC-1 - 7 |  | 2023-01-04 14:58 | 37.517 | 110 | 40606.3302 | 296.6219 | 4680.0587 | 81.4259 | 1062699.6027 | 8868.818 | 0.039428 | 0.00031407 | 0.11527 | 0.0019328 | 23.2475 | 0.42524 | 0.11541 | 0.0004391 | 0.41117
WC-1 - 8 |  | 2023-01-04 15:00 | 37.503 | 110 | 36199.2454 | 298.5825 | 3661.7856 | 65.6634 | 951623.642 | 8559.5897 | 0.039165 | 0.00032057 | 0.1015 | 0.0018917 | 23.4026 | 0.42864 | 0.10129 | 0.00042969 | -0.031636
WC-1 - 9 |  | 2023-01-04 15:47 | 37.505 | 110 | 41563.4241 | 298.4615 | 5132.5878 | 80.42 | 1068778.4193 | 9725.4505 | 0.040203 | 0.0003407 | 0.12356 | 0.0018285 | 22.7725 | 0.41785 | 0.12365 | 0.00040278 | 0.40931
WC-1 - 10 |  | 2023-01-04 15:49 | 37.505 | 110 | 37673.1667 | 270.5848 | 4213.568 | 72.6805 | 1003921.8543 | 9585.4515 | 0.038748 | 0.00034061 | 0.11196 | 0.0018658 | 23.6269 | 0.4344 | 0.112 | 0.00041044 | 0.014168
WC-1 - 11 |  | 2023-01-04 16:38 | 37.504 | 110 | 35019.7742 | 273.8192 | 4322.477 | 77.8853 | 872453.9354 | 8141.0662 | 0.041421 | 0.00035172 | 0.12366 | 0.0022749 | 22.0736 | 0.40507 | 0.1236 | 0.00048451 | 0.3255
WC-1 - 12 |  | 2023-01-04 16:40 | 37.503 | 110 | 37907.9209 | 309.8943 | 4708.3085 | 101.8239 | 950782.241 | 6585.6835 | 0.041012 | 0.00036802 | 0.12455 | 0.0024546 | 22.2933 | 0.41038 | 0.12437 | 0.00052242 | 0.49372
WC-1 - 13 |  | 2023-01-04 17:27 | 37.504 | 110 | 47138.8769 | 294.2315 | 5584.1438 | 71.5449 | 1199538.5981 | 10900.134 | 0.040478 | 0.00029567 | 0.11871 | 0.0015804 | 22.558 | 0.41107 | 0.11862 | 0.00032805 | 0.27735
WC-1 - 14 |  | 2023-01-04 17:29 | 14.859 | 110 | 42385.1201 | 343.0961 | 4977.4185 | 107.6083 | 1073670.3164 | 9545.9743 | 0.04124 | 0.00044111 | 0.11752 | 0.0025485 | 22.14 | 0.41262 | 0.11759 | 0.00052826 | 0.30448
WC-1 - 14b |  | 2023-01-04 17:29 | 10.3276 | 110 | 39914.5182 | 417.9035 | 4803.5181 | 140.0938 | 944527.4565 | 10236.6938 | 0.042505 | 0.00059647 | 0.12046 | 0.0035691 | 21.481 | 0.41206 | 0.12051 | 0.00073962 | 0.2866
WC-1 - 15 |  | 2023-01-04 18:18 | 37.506 | 110 | 37888.7887 | 312.8116 | 4896.913 | 65.1931 | 954603.8195 | 11072.7917 | 0.041042 | 0.00030712 | 0.12929 | 0.0016048 | 22.215 | 0.40522 | 0.12942 | 0.00031494 | 0.39048
WC-1 - 16 |  | 2023-01-04 18:19 | 37.51 | 110 | 34362.3769 | 267.425 | 4895.0467 | 83.6139 | 820560.0539 | 4934.7295 | 0.043012 | 0.00037972 | 0.14284 | 0.0022163 | 21.1966 | 0.38982 | 0.14264 | 0.00043448 | 0.46405
WC-1 - 17 |  | 2023-01-04 19:07 | 37.513 | 110 | 54676.7427 | 424.0714 | 6216.3385 | 98.2482 | 1411668.3916 | 13819.0164 | 0.039967 | 0.00028091 | 0.11353 | 0.0015424 | 22.7783 | 0.41446 | 0.11385 | 0.0003129 | 0.36217
WC-1 - 18 |  | 2023-01-04 19:09 | 37.504 | 110 | 46565.2629 | 320.1377 | 7080.7967 | 82.7647 | 1084742.4139 | 11812.3983 | 0.044346 | 0.00036556 | 0.15218 | 0.0018647 | 20.5278 | 0.37612 | 0.15227 | 0.00037928 | 0.41679
WC-1 - 19 |  | 2023-01-04 19:58 | 37.511 | 110 | 37380.9693 | 292.8137 | 4523.0772 | 73.1775 | 926734.802 | 9262.1783 | 0.04166 | 0.00035474 | 0.1207 | 0.0018371 | 21.8165 | 0.40041 | 0.12116 | 0.0004383 | 0.43126
WC-1 - 20 |  | 2023-01-04 20:00 | 14.1106 | 110 | 36563.7394 | 380.4511 | 3340.2651 | 87.9539 | 1002920.1266 | 12392.7433 | 0.038279 | 0.00051108 | 0.092042 | 0.0027457 | 23.7419 | 0.45253 | 0.091477 | 0.0006595 | 0.48547
WC-1 - 20b |  | 2023-01-04 20:00 | 9.8604 | 110 | 36180.2975 | 437.3472 | 3162.7631 | 101.9082 | 937479.5986 | 9805.8529 | 0.038977 | 0.00061889 | 0.087695 | 0.0032575 | 23.317 | 0.45558 | 0.087534 | 0.00078285 | 0.07203
WC-1 - 21 |  | 2023-01-04 20:48 | 37.52 | 110 | 38150.8993 | 349.8059 | 3154.494 | 84.5171 | 1041413.3808 | 10990.3498 | 0.037742 | 0.00029216 | 0.082638 | 0.0019756 | 24.0407 | 0.43917 | 0.082796 | 0.00053786 | 0.29946
WC-1 - 22 |  | 2023-01-04 20:51 | 37.512 | 110 | 34666.3512 | 315.1676 | 3064.201 | 54.1894 | 927199.334 | 8218.9022 | 0.038337 | 0.00030676 | 0.088933 | 0.0015999 | 23.6644 | 0.43296 | 0.08851 | 0.00043575 | 0.33691
WC-1 - 23 |  | 2023-01-04 21:41 | 37.504 | 110 | 37258.9252 | 347.7913 | 4398.8795 | 67.2764 | 977964.723 | 10602.9528 | 0.039291 | 0.00031698 | 0.11845 | 0.0018136 | 23.0486 | 0.42186 | 0.11822 | 0.00044496 | 0.19898
WC-1 - 24 |  | 2023-01-04 21:42 | 37.504 | 110 | 26430.876 | 197.1368 | 2691.5755 | 51.0623 | 715030.2343 | 6658.9743 | 0.038243 | 0.00031812 | 0.10193 | 0.00204 | 23.679 | 0.43406 | 0.10197 | 0.00049834 | 0.19107
WC-1 - 25 |  | 2023-01-04 22:30 | 37.563 | 110 | 43655.902 | 326.8399 | 5767.1606 | 80.367 | 1120862.432 | 13909.6723 | 0.040259 | 0.00029475 | 0.1325 | 0.0019195 | 22.4527 | 0.40919 | 0.13228 | 0.00041647 | 0.37383
WC-1 - 26 |  | 2023-01-04 22:32 | 37.504 | 110 | 39993.0362 | 330.9105 | 4190.9056 | 60.6122 | 1044505.9672 | 11380.939 | 0.039613 | 0.00027296 | 0.10443 | 0.0014053 | 22.8175 | 0.41488 | 0.10493 | 0.00030422 | 0.39793
WC-1 - 27 |  | 2023-01-04 23:21 | 37.624 | 110 | 38971.8233 | 259.259 | 5275.967 | 82.4303 | 1014488.0031 | 7952.1591 | 0.039577 | 0.00031319 | 0.13542 | 0.0020781 | 22.7934 | 0.4168 | 0.13556 | 0.00041 | 0.13806
WC-1 - 28 |  | 2023-01-04 23:23 | 37.505 | 110 | 43884.7675 | 437.0046 | 6480.5427 | 118.1842 | 1098673.298 | 13125.5753 | 0.041223 | 0.00030662 | 0.14757 | 0.0021041 | 21.8821 | 0.39905 | 0.14787 | 0.00041494 | 0.37565
WC-1 - 29 |  | 2023-01-05 00:11 | 37.504 | 110 | 41271.1127 | 340.6012 | 4899.513 | 81.1052 | 1096962.5391 | 10468.0672 | 0.038819 | 0.00030124 | 0.11903 | 0.0018489 | 23.1912 | 0.4237 | 0.11887 | 0.0003813 | 0.28182
WC-1 - 30 |  | 2023-01-05 00:12 | 37.52 | 110 | 31772.1451 | 264.8235 | 3753.371 | 59.9154 | 831732.0401 | 7691.8871 | 0.039468 | 0.00033308 | 0.11805 | 0.0018472 | 22.8086 | 0.41842 | 0.11829 | 0.00038205 | 0.32203
WC-1 - 31 |  | 2023-01-05 01:02 | 37.504 | 110 | 32524.533 | 414.8898 | 3842.8719 | 68.3934 | 877292.1287 | 14964.8914 | 0.038396 | 0.00032714 | 0.11829 | 0.0019178 | 23.3959 | 0.42941 | 0.11831 | 0.00042909 | 0.33843
WC-1 - 32 |  | 2023-01-05 01:03 | 37.504 | 110 | 32700.041 | 210.4914 | 4064.9704 | 61.9719 | 868953.0034 | 6262.8114 | 0.038809 | 0.00030715 | 0.12434 | 0.0019306 | 23.1453 | 0.42324 | 0.12448 | 0.00043309 | 0.33976
WC-1 - 33 |  | 2023-01-05 01:51 | 37.504 | 110 | 34705.257 | 306.7692 | 3503.466 | 77.3318 | 926461.2117 | 9497.863 | 0.038707 | 0.00038842 | 0.10087 | 0.0020147 | 23.1569 | 0.42944 | 0.10108 | 0.00048501 | 0.65179
WC-1 - 34 |  | 2023-01-05 01:52 | 37.528 | 110 | 36918.4404 | 297.8486 | 3025.2428 | 86.253 | 1013248.765 | 9843.4788 | 0.03761 | 0.00032494 | 0.0818 | 0.0021682 | 23.8305 | 0.43772 | 0.082054 | 0.00052185 | 0.05659
WC-1 - 35 |  | 2023-01-05 02:42 | 37.506 | 110 | 39150.8932 | 250.2394 | 4273.063 | 66.0438 | 1038658.0757 | 9302.4737 | 0.038902 | 0.00028433 | 0.10935 | 0.0018087 | 22.9859 | 0.41888 | 0.10929 | 0.00040326 | 0.21569
WC-1 - 36 |  | 2023-01-05 02:43 | 37.512 | 110 | 43893.5732 | 331.8877 | 6016.3363 | 83.7764 | 1098128.1032 | 9993.2474 | 0.041305 | 0.000322 | 0.13702 | 0.0018668 | 21.6473 | 0.39557 | 0.13725 | 0.00041553 | 0.30323
WC-1 - 37 |  | 2023-01-05 03:31 | 37.519 | 110 | 34937.2215 | 255.7407 | 4321.8012 | 60.9804 | 944758.29 | 8059.4498 | 0.038122 | 0.00035826 | 0.124 | 0.0019248 | 23.401 | 0.43201 | 0.12387 | 0.00042535 | -0.033397
WC-1 - 38 |  | 2023-01-05 03:33 | 37.504 | 110 | 33727.8698 | 237.5469 | 3677.2337 | 58.9904 | 917602.7014 | 9438.2156 | 0.037974 | 0.0003061 | 0.10933 | 0.0017804 | 23.4905 | 0.42993 | 0.10917 | 0.0003939 | 0.29252
WC-1 - 39 |  | 2023-01-05 04:11 | 37.506 | 110 | 29608.2351 | 261.0028 | 2996.9357 | 59.0305 | 823123.7161 | 8792.9503 | 0.037196 | 0.00031749 | 0.1014 | 0.0019554 | 23.9355 | 0.43936 | 0.10136 | 0.00045271 | 0.21722
WC-1 - 40 |  | 2023-01-05 04:12 | 37.504 | 110 | 30060.7586 | 220.0669 | 3503.1753 | 56.4287 | 783040.7243 | 6896.1372 | 0.039653 | 0.00036777 | 0.11656 | 0.0019182 | 22.4511 | 0.41412 | 0.11669 | 0.00044493 | 0.33171
C_RA138
RA138 - 1 |  | 2023-01-30 14:15 | 36.507 | 110 | 129511.7778 | 825.4292 | 31562.832 | 525.8956 | 1754321.2849 | 13045.999 | 0.077462 | 0.00050396 | 0.00312 | 0.00312 | 15.7372 | 0.41222 | 0.24375 | 0.0015597 | -0.51697 | x
RA138 - 2 |  | 2023-01-30 14:16 | 36.504 | 110 | 141799.6143 | 1331.0634 | 34497.1149 | 1088.8434 | 1898863.7561 | 15258.5715 | 0.078417 | 0.00083422 | 0.00593 | 0.00593 | 15.5626 | 0.41288 | 0.24332 | 0.0029645 | -0.83493 | x
RA138 - 3 |  | 2023-01-30 14:39 | 36.506 | 110 | 141518.1944 | 1452.8856 | 34082.5878 | 565.9415 | 1937246.7285 | 27254.9493 | 0.076496 | 0.00066247 | 0.0041549 | 0.0041549 | 16.1845 | 0.42646 | 0.24088 | 0.0020774 | -0.74775 | x
RA138 - 4 |  | 2023-01-30 14:40 | 36.506 | 110 | 132332.9308 | 978.5165 | 28435.5499 | 336.3715 | 1922220.3898 | 21491.5088 | 0.072437 | 0.00041428 | 0.0022779 | 0.0022779 | 17.1025 | 0.4472 | 0.21492 | 0.0011389 | -0.21292 | x
RA138 - 5 |  | 2023-01-30 15:20 | 36.505 | 110 | 124951.9778 | 855.9909 | 27967.602 | 634.7335 | 1637687.4203 | 21181.3935 | 0.080355 | 0.00076766 | 0.0047091 | 0.0047091 | 15.5619 | 0.41125 | 0.22387 | 0.0023548 | -0.721
RA138 - 6 |  | 2023-01-30 15:22 | 36.506 | 110 | 126182.9593 | 663.6494 | 24805.6848 | 253.5475 | 1732319.2936 | 14587.9051 | 0.076554 | 0.00042287 | 0.0019317 | 0.0019317 | 16.3353 | 0.42697 | 0.19662 | 0.00096596 | 0.0067128
RA138 - 7 |  | 2023-01-30 16:00 | 36.506 | 110 | 141962.1875 | 2397.0592 | 40605.6374 | 1772.0335 | 1663954.2157 | 13727.4822 | 0.089353 | 0.0013633 | 0.0075781 | 0.0075781 | 13.9394 | 0.37759 | 0.28608 | 0.0037895 | -0.86707
RA138 - 8 |  | 2023-01-30 16:01 | 36.506 | 110 | 139334.4557 | 1233.6058 | 39067.1402 | 796.0323 | 1645288.6683 | 20725.5906 | 0.088594 | 0.00085337 | 0.0044044 | 0.0044044 | 14.0544 | 0.37152 | 0.28043 | 0.0022024 | -0.72282
RA138 - 9 |  | 2023-01-30 16:40 | 36.506 | 110 | 140704.0207 | 2397.6397 | 37948.3756 | 1367.8906 | 1628012.0862 | 21235.5828 | 0.088658 | 0.0012952 | 0.0063395 | 0.0063395 | 13.8771 | 0.37466 | 0.26975 | 0.00317 | -0.90974
RA138 - 10 |  | 2023-01-30 16:41 | 36.507 | 110 | 131208.4624 | 701.1469 | 30031.2227 | 448.6771 | 1668467.6852 | 13007.4514 | 0.082695 | 0.00054104 | 0.0029257 | 0.0029257 | 14.8701 | 0.38955 | 0.22892 | 0.001463 | -0.45191
RA138 - 11 |  | 2023-01-30 17:21 | 36.508 | 110 | 124876.8771 | 1118.22 | 28253.0747 | 597.5755 | 1684344.5965 | 18683.569 | 0.078181 | 0.00060675 | 0.0036182 | 0.0036182 | 15.4667 | 0.40646 | 0.22629 | 0.0018094 | -0.577
RA138 - 12 |  | 2023-01-30 17:22 | 36.506 | 110 | 137445.1518 | 1731.4361 | 29854.9855 | 675.3989 | 1841336.6342 | 35675.211 | 0.077982 | 0.00097955 | 0.0030436 | 0.0030436 | 15.4966 | 0.41437 | 0.21725 | 0.0015221 | 0.30747
RA138 - 13 |  | 2023-01-30 18:00 | 36.504 | 110 | 153683.8578 | 1256.5545 | 49082.8209 | 990.7364 | 1713679.1662 | 15850.1672 | 0.093744 | 0.00097505 | 0.0048884 | 0.0048884 | 12.6725 | 0.33591 | 0.31943 | 0.0024443 | -0.55602
RA138 - 14 |  | 2023-01-30 18:02 | 36.504 | 110 | 135179.3839 | 1294.2918 | 30622.3455 | 618.7045 | 1789794.1343 | 18305.3114 | 0.079263 | 0.00045868 | 0.0029317 | 0.0029317 | 14.9786 | 0.39172 | 0.22657 | 0.0014659 | -0.39836
RA138 - 15 |  | 2023-01-30 18:40 | 36.505 | 110 | 149850.5243 | 821.6811 | 39585.0183 | 424.8046 | 1881030.9848 | 14960.2635 | 0.083622 | 0.00048617 | 0.0023107 | 0.0023107 | 13.9735 | 0.36546 | 0.26421 | 0.0011552 | -0.29476
RA138 - 16 |  | 2023-01-30 18:42 | 36.504 | 110 | 99026.3985 | 1604.1278 | 32174.4608 | 945.5766 | 1100434.4249 | 18503.9865 | 0.094473 | 0.0010398 | 0.0052821 | 0.0052821 | 12.3619 | 0.32843 | 0.32496 | 0.0026407 | -0.47841
RA138 - 17 |  | 2023-01-30 19:21 | 36.504 | 110 | 127252.2081 | 1357.0859 | 27707.3556 | 754.236 | 1809520.9967 | 14481.8214 | 0.073703 | 0.00059417 | 0.0041767 | 0.0041767 | 15.6335 | 0.4112 | 0.21777 | 0.0020878 | -0.52913
RA138 - 18 |  | 2023-01-30 19:23 | 36.503 | 110 | 132552.168 | 701.1536 | 30796.5971 | 365.9376 | 1853875.5059 | 12059.5494 | 0.075069 | 0.00049773 | 0.00234 | 0.00234 | 15.3429 | 0.40202 | 0.23238 | 0.0011697 | -0.23796
RA138 - 19 |  | 2023-01-30 20:01 | 36.506 | 110 | 152383.8118 | 1642.0099 | 42851.483 | 858.701 | 1956965.324 | 19135.7959 | 0.081783 | 0.00061581 | 0.0033272 | 0.0033272 | 13.952 | 0.36642 | 0.28126 | 0.0016636 | -0.57069
RA138 - 20 |  | 2023-01-30 20:02 | 36.505 | 110 | 143019.7846 | 929.2049 | 32243.0259 | 579.8573 | 2022945.3065 | 16549.7433 | 0.074414 | 0.00042792 | 0.0030997 | 0.0030997 | 15.3294 | 0.40086 | 0.22548 | 0.0015499 | -0.48298
RA138 - 21 |  | 2023-01-30 20:41 | 36.51 | 110 | 146363.4954 | 1185.0088 | 35486.4108 | 812.8161 | 2022950.3813 | 21966.5908 | 0.076077 | 0.00064683 | 0.0041076 | 0.0041076 | 14.9004 | 0.39243 | 0.2425 | 0.0020543 | -0.77282
RA138 - 22 |  | 2023-01-30 20:42 | 36.504 | 110 | 148253.3188 | 1593.5791 | 35737.1659 | 1002.4291 | 2026223.9397 | 17049.4905 | 0.076866 | 0.00075494 | 0.0044842 | 0.0044842 | 14.7448 | 0.39002 | 0.2411 | 0.0022426 | -0.72467
RA138 - 23 |  | 2023-01-30 21:22 | 36.504 | 110 | 181247.9264 | 19462.1415 | 40434.3007 | 1441.0178 | 2834261.8105 | 421805.2953 | 0.073862 | 0.0011018 | 0.0091894 | 0.0091894 | 15.2742 | 0.41302 | 0.22313 | 0.0045949 | -0.69363
RA138 - 24 |  | 2023-01-30 21:23 | 36.504 | 110 | 176047.6295 | 4337.8538 | 61415.1882 | 2295.1552 | 2009024.5373 | 30385.7891 | 0.089204 | 0.0017348 | 0.0084777 | 0.0084777 | 12.6453 | 0.35092 | 0.34892 | 0.004239 | -0.8838
RA138 - 25 |  | 2023-01-30 22:01 | 36.52 | 110 | 142648.7076 | 1060.645 | 29623.5783 | 553.431 | 2063484.0051 | 19188.7277 | 0.072757 | 0.00044052 | 0.0031295 | 0.0031295 | 15.4276 | 0.4037 | 0.2077 | 0.0015646 | -0.41623
RA138 - 26 |  | 2023-01-30 22:03 | 36.503 | 110 | 147019.0946 | 1495.867 | 35328.9742 | 906.7383 | 1978054.3937 | 22997.0975 | 0.077488 | 0.00082081 | 0.0058415 | 0.0058415 | 14.4824 | 0.38416 | 0.24034 | 0.0029205 | -0.71801
RA138 - 27 |  | 2023-01-30 22:41 | 36.503 | 110 | 159020.952 | 1814.5863 | 50026.1247 | 1114.7373 | 1849971.5842 | 19399.039 | 0.090267 | 0.00085251 | 0.0040196 | 0.0040196 | 12.3227 | 0.32553 | 0.31464 | 0.0020097 | -0.58261
RA138 - 28 |  | 2023-01-30 22:42 | 36.508 | 110 | 149577.5546 | 1136.1929 | 37054.9327 | 665.682 | 1959678.7363 | 19156.5319 | 0.080339 | 0.00059739 | 0.0034348 | 0.0034348 | 13.8393 | 0.36337 | 0.24777 | 0.0017173 | -0.57627 | x
RA138 - 29 |  | 2023-01-30 23:08 | 36.506 | 110 | 115049.2863 | 1142.9137 | 23843.3329 | 698.4821 | 1891973.247 | 14426.5857 | 0.06372 | 0.00052047 | 0.0043544 | 0.0043544 | 17.2676 | 0.45432 | 0.20728 | 0.0021772 | -0.60519 | x
RA138 - 30 |  | 2023-01-30 23:09 | 36.52 | 110 | 109068.96 | 538.4266 | 22637.7173 | 322.6831 | 1784592.7779 | 12855.9328 | 0.064203 | 0.00039083 | 0.0027775 | 0.0027775 | 17.1261 | 0.44817 | 0.20759 | 0.0013888 | -0.45981 | x
C_WC1
WC-1 - 1 |  | 2023-01-30 14:18 | 36.504 | 110 | 116982.0245 | 1276.1384 | 14244.3453 | 240.6852 | 2385413.2715 | 33657.9044 | 0.051651 | 0.0003449 | 0.0017864 | 0.0017864 | 23.6556 | 0.6199 | 0.12179 | 0.00089305 | 0.28113
WC-1 - 2 |  | 2023-01-30 14:19 | 37.9781 | 110 | 96686.9641 | 876.476 | 7613.6499 | 311.7673 | 2013137.4446 | 20639.3195 | 0.050729 | 0.00037276 | 0.0026736 | 0.0026736 | 24.1109 | 0.63291 | 0.078759 | 0.0013366 | -0.22564
WC-1 - 3 |  | 2023-01-30 14:42 | 36.515 | 110 | 87526.1756 | 722.3242 | 6613.0436 | 191.2587 | 1910439.2404 | 17173.379 | 0.048146 | 0.00027075 | 0.0020611 | 0.0020611 | 25.7482 | 0.67314 | 0.075568 | 0.0010305 | -0.081219 | x
WC-1 - 4 |  | 2023-01-30 14:43 | 36.506 | 110 | 109970.6426 | 503.0336 | 14638.6804 | 127.034 | 2242325.3679 | 16644.8439 | 0.051484 | 0.00022266 | 0.0011774 | 0.0011774 | 24.0932 | 0.62838 | 0.13314 | 0.0005887 | 0.16946 | x
WC-1 - 5 |  | 2023-01-30 15:23 | 36.506 | 110 | 93202.23 | 873.8904 | 7253.049 | 163.1724 | 1922050.6508 | 19002.5041 | 0.050957 | 0.00029935 | 0.001733 | 0.001733 | 24.5419 | 0.64194 | 0.077834 | 0.00086657 | 0.08781
WC-1 - 6 |  | 2023-01-30 15:25 | 35.0655 | 110 | 94333.1205 | 624.0272 | 10595.8256 | 156.0712 | 1836391.9071 | 18705.6558 | 0.05376 | 0.00035568 | 0.0017261 | 0.0017261 | 23.263 | 0.60952 | 0.11234 | 0.00086316 | 0.10003
WC-1 - 7 |  | 2023-01-30 16:03 | 36.529 | 110 | 106943.3916 | 1171.2901 | 12823.1491 | 231.1183 | 2049295.8279 | 31768.7278 | 0.055015 | 0.0003217 | 0.0017819 | 0.0017819 | 22.6245 | 0.59176 | 0.11993 | 0.00089103 | -0.27356
WC-1 - 8 |  | 2023-01-30 16:04 | 36.506 | 110 | 92676.8408 | 486.9832 | 10521.4535 | 181.6587 | 1796273.9315 | 13461.5931 | 0.054319 | 0.00028853 | 0.0017579 | 0.0017579 | 22.907 | 0.59849 | 0.11355 | 0.00087905 | 0.054812
WC-1 - 9 |  | 2023-01-30 16:43 | 36.509 | 110 | 92753.104 | 773.6203 | 8516.454 | 240.9789 | 1826646.6071 | 13492.1855 | 0.053674 | 0.00035449 | 0.002759 | 0.002759 | 22.897 | 0.59991 | 0.091835 | 0.0013543 | 0.038508
WC-1 - 10 |  | 2023-01-30 16:44 | 36.504 | 110 | 94447.501 | 897.1515 | 8142.0961 | 219.3058 | 1841708.6439 | 21879.0708 | 0.053915 | 0.00032095 | 0.0016894 | 0.0016894 | 22.7822 | 0.59601 | 0.086223 | 0.00084479 | -0.06845
WC-1 - 11 |  | 2023-01-30 17:24 | 36.505 | 110 | 103091.1748 | 1266.4329 | 12416.6417 | 368.1177 | 1973511.1303 | 27063.0484 | 0.054915 | 0.00031887 | 0.0021929 | 0.0021929 | 21.9907 | 0.57513 | 0.12046 | 0.0010966 | -0.33514
WC-1 - 12 |  | 2023-01-30 17:25 | 36.504 | 110 | 127801.4776 | 895.9917 | 14689.4741 | 245.9516 | 2489137.2703 | 23881.8926 | 0.054058 | 0.00029152 | 0.0017502 | 0.0017502 | 22.3254 | 0.58339 | 0.11496 | 0.00087522 | -0.20524
WC-1 - 13 |  | 2023-01-30 18:03 | 36.504 | 110 | 87582.5006 | 534.4053 | 8889.6665 | 112.4148 | 1743221.0537 | 16830.3964 | 0.052879 | 0.00029056 | 0.0012405 | 0.0012405 | 22.4371 | 0.58642 | 0.10152 | 0.00062025 | 0.11004
WC-1 - 14 |  | 2023-01-30 18:05 | 36.504 | 110 | 111943.0927 | 623.5028 | 13745.0833 | 169.1582 | 2125362.5069 | 20187.3547 | 0.055428 | 0.00031928 | 0.0013425 | 0.0013425 | 21.3925 | 0.55943 | 0.12281 | 0.00067126 | 0.05586
WC-1 - 15 |  | 2023-01-30 18:43 | 36.533 |  | 90905.9747 | 610.6446 | 11966.3013 | 138.1681 | 1761149.4246 | 15757.4974 | 0.054242 | 0.00030509 | 0.0016129 | 0.0016129 | 21.518 | 0.56255 | 0.13166 | 0.00080634 | 0.090032
WC-1 - 16 |  | 2023-01-30 18:45 | 36.506 |  | 106830.3493 | 646.3574 | 13256.7503 | 196.1088 | 2068335.971 | 18126.7945 | 0.054287 | 0.00028924 | 0.0014365 | 0.0014365 | 21.4891 | 0.56146 | 0.12411 | 0.00071811 | 0.40163
WC-1 - 17 |  | 2023-01-30 19:24 | 36.505 | 110 | 130806.2011 | 775.1626 | 13813.0995 | 184.2411 | 2756641.3207 | 23020.23 | 0.049846 | 0.00024929 | 0.0012983 | 0.0012983 | 23.0964 | 0.60308 | 0.10562 | 0.00064899 | -0.14958
WC-1 - 18 |  | 2023-01-30 19:26 | 36.505 | 110 | 132423.916 | 1016.4793 | 16585.2114 | 162.6235 | 2721041.1307 | 28817.8035 | 0.051176 | 0.00022954 | 0.001148 | 0.001148 | 22.4875 | 0.58666 | 0.12527 | 0.00057387 | 0.05329
WC-1 - 19 |  | 2023-01-30 20:04 | 36.506 | 110 | 98116.2107 | 1302.8348 | 12002.9736 | 126.6713 | 2000685.5795 | 33482.6076 | 0.05166 | 0.00026728 | 0.0016609 | 0.0016609 | 22.0746 | 0.57659 | 0.12236 | 0.0008305 | 0.028513
WC-1 - 20 |  | 2023-01-30 20:05 | 36.505 | 110 | 145433.8165 | 1492.1968 | 19096.6168 | 482.4561 | 2950438.7433 | 19898.0087 | 0.051711 | 0.00035573 | 0.0023643 | 0.0023643 | 22.0467 | 0.57802 | 0.13133 | 0.0011823 | -0.44325
WC-1 - 21 |  | 2023-01-30 20:44 | 36.506 | 110 | 125405.0801 | 1156.2346 | 13052.4729 | 243.2364 | 2642108.2148 | 29410.5631 | 0.05006 | 0.00024707 | 0.0016895 | 0.0016895 | 22.6359 | 0.59099 | 0.1041 | 0.00084495 | -0.45382
WC-1 - 22 |  | 2023-01-30 20:45 | 36.503 | 110 | 83667.8689 | 487.3609 | 9815.793 | 100.4444 | 1767988.7893 | 9422.0109 | 0.049654 | 0.00027185 | 0.0012587 | 0.0012587 | 22.8169 | 0.59633 | 0.11734 | 0.00062948 | 0.15001
WC-1 - 23 |  | 2023-01-30 21:25 | 36.504 | 110 | 105642.915 | 881.4885 | 11382.5099 | 119.5583 | 2358620.179 | 24203.2316 | 0.047104 | 0.0002315 | 0.0009927 | 0.0009927 | 23.9431 | 0.62509 | 0.10776 | 0.00049636 | 0.29046
WC-1 - 24 |  | 2023-01-30 21:26 | 36.504 | 110 | 62674.669 | 696.6255 | 5982.7008 | 189.4373 | 1361024.3296 | 7959.4866 | 0.048254 | 0.00031609 | 0.0024427 | 0.0024427 | 23.3688 | 0.6122 | 0.095473 | 0.0012213 | -0.19505
WC-1 - 25 |  | 2023-01-30 22:04 | 36.52 | 110 | 87393.444 | 591.2901 | 10423.4957 | 250.7919 | 1787209.2862 | 11889.7001 | 0.05134 | 0.00032202 | 0.0024135 | 0.0024135 | 21.853 | 0.57211 | 0.11929 | 0.0012066 | -0.52202
WC-1 - 26 |  | 2023-01-30 22:06 | 36.51 | 110 | 96737.4786 | 626.759 | 8775.217 | 158.8407 | 2018633.4257 | 18358.3893 | 0.050391 | 0.00024898 | 0.0012618 | 0.0012618 | 22.2593 | 0.58116 | 0.090728 | 0.00063086 | -0.098614 | x
WC-1 - 27 |  | 2023-01-30 22:44 | 18.331 | 110 | 102262.5185 | 644.0945 | 10571.3758 | 192.1827 | 2111678.3164 | 18576.4805 | 0.051758 | 0.00037537 | 0.001718 | 0.001718 | 21.4705 | 0.56346 | 0.10339 | 0.00085893 | 0.049047 | x
WC-1 - 28 |  | 2023-01-30 22:45 | 11.8101 | 110 | 111737.9521 | 756.601 | 13266.2622 | 226.7915 | 2282729.4509 | 15276.3409 | 0.052878 | 0.00043747 | 0.002299 | 0.002299 | 21.0058 | 0.55284 | 0.11875 | 0.0010915 | 0.13247 | x
WC-1 - 29 |  | 2023-01-30 23:11 | 25.3127 | 110 | 90954.4064 | 478.256 | 6899.7857 | 128.4597 | 2175758.4272 | 10496.5821 | 0.043884 | 0.00022269 | 0.0014071 | 0.0014071 | 25.0353 | 0.6538 | 0.075873 | 0.00070359 | 0.070489
WC-1 - 30 |  | 2023-01-30 23:12 | 17.6827 | 110 | 78537.5447 | 658.0142 | 7997.2307 | 429.0396 | 1896106.0526 | 10633.396 | 0.04449 | 0.00035372 | 0.0050699 | 0.0050699 | 24.6769 | 0.64885 | 0.10184 | 0.002535 | -0.44795
C_RA138
RA138 - 1 |  | 2023-02-02 14:00 | 36.506 | 110 | 99903.3672 | 1547.0561 | 20275.3792 | 498.8928 | 1460565.8874 | 20450.8715 | 0.077287 | 0.00067029 | 0.20376 | 0.0073445 | 15.0484 | 0.30867 | 0.203 | 0.0029502 | 0.53437 | x
RA138 - 2 |  | 2023-02-02 14:02 | 36.506 | 111 | 115156.6734 | 1614.4023 | 28875.9285 | 639.1665 | 1568653.6276 | 28255.0763 | 0.082659 | 0.00088678 | 0.2486 | 0.0048461 | 14.093 | 0.29248 | 0.25081 | 0.0024231 | 0.87696 | x
RA138 - 3 |  | 2023-02-02 14:12 | 36.504 | 112 | 108338.3807 | 1027.9829 | 24295.8831 | 538.9741 | 1556348.8384 | 12757.819 | 0.07853 | 0.00064291 | 0.22317 | 0.0032338 | 14.9823 | 0.30657 | 0.22431 | 0.0016169 | 0.79352
RA138 - 4 |  | 2023-02-02 14:13 | 38.5255 | 113 | 108715.093 | 1149.408 | 23931.3943 | 653.2113 | 1570398.673 | 20542.8713 | 0.078177 | 0.00063715 | 0.22083 | 0.0038198 | 15.067 | 0.30824 | 0.22018 | 0.0019099 | 0.64203
RA138 - 5 |  | 2023-02-02 14:51 | 36.506 | 114 | 110970.8594 | 883.7882 | 22071.1523 | 447.1189 | 1676200.7175 | 12493.3572 | 0.074684 | 0.00048511 | 0.19815 | 0.0027443 | 16.0582 | 0.32614 | 0.19894 | 0.0013721 | 0.71998
RA138 - 6 |  | 2023-02-02 14:53 | 38.6932 | 110 | 120743.4191 | 1169.8886 | 20750.1201 | 525.3404 | 1918310.0024 | 15962.007 | 0.071121 | 0.00041474 | 0.17129 | 0.0031386 | 16.8679 | 0.34173 | 0.17189 | 0.0015692 | 0.62466
RA138 - 7 |  | 2023-02-02 15:31 | 35.7057 | 110 | 109261.7169 | 1919.8241 | 30470.0437 | 1034.2779 | 1401139.0512 | 14357.7994 | 0.087597 | 0.0011257 | 0.28092 | 0.0056509 | 13.7659 | 0.28981 | 0.27894 | 0.0028252 | 0.89617
RA138 - 8 |  | 2023-02-02 15:32 | 37.3278 | 110 | 100950.3908 | 951.4461 | 19545.129 | 453.7912 | 1519179.7715 | 13958.2789 | 0.075036 | 0.00049587 | 0.19301 | 0.0033734 | 16.0723 | 0.32657 | 0.19366 | 0.0016865 | 0.25027
RA138 - 9 |  | 2023-02-02 16:10 | 36.504 | 110 | 98625.4667 | 734.8093 | 18902.2022 | 336.8494 | 1445078.4077 | 16597.8973 | 0.077166 | 0.00059143 | 0.19205 | 0.0031597 | 15.6941 | 0.32034 | 0.1917 | 0.0015798 | 0.70978
RA138 - 10 |  | 2023-02-02 16:12 | 36.504 | 110 | 113341.7415 | 937.9324 | 25187.1208 | 474.5726 | 1581393.5878 | 17202.2623 | 0.081159 | 0.00056504 | 0.22113 | 0.0029779 | 14.925 | 0.3037 | 0.22228 | 0.0014888 | 0.73898
RA138 - 11 |  | 2023-02-02 16:50 | 36.504 | 110 | 105576.9326 | 889.1359 | 23514.9665 | 470.0208 | 1485020.2014 | 14038.7713 | 0.080227 | 0.00054437 | 0.22216 | 0.0031736 | 15.2189 | 0.30945 | 0.22278 | 0.0015868 | 0.6447
RA138 - 12 |  | 2023-02-02 16:51 | 36.506 | 110 | 108739.4637 | 739.742 | 24299.7493 | 460.855 | 1534610.1515 | 14529.46 | 0.079917 | 0.00068927 | 0.22231 | 0.0032694 | 15.2834 | 0.31341 | 0.22352 | 0.0016347 | 0.76909
RA138 - 13 |  | 2023-02-02 17:29 | 36.505 | 110 | 107166.1622 | 1178.5872 | 26943.5829 | 794.7227 | 1447427.2745 | 11262.5131 | 0.083662 | 0.00093939 | 0.25242 | 0.0054461 | 14.7641 | 0.30738 | 0.25148 | 0.0027234 | 0.85026
RA138 - 14 |  | 2023-02-02 17:31 | 36.506 | 110 | 122534.6173 | 1701.1259 | 33752.2558 | 1269.791 | 1573531.1463 | 14783.495 | 0.087438 | 0.0011698 | 0.27348 | 0.0062555 | 14.1323 | 0.29868 | 0.27552 | 0.0031281 | 0.9647
RA138 - 15 |  | 2023-02-02 18:09 | 36.503 | 110 | 102194.4765 | 797.5267 | 23782.8609 | 464.5126 | 1405856.0985 | 10100.1313 | 0.082013 | 0.00067262 | 0.23329 | 0.003486 | 15.2317 | 0.31169 | 0.23278 | 0.0017433 | 0.76438
RA138 - 16 |  | 2023-02-02 18:10 | 37.7893 | 110 | 94305.3465 | 471.6455 | 19449.8932 | 322.1286 | 1386180.022 | 9444.544 | 0.076759 | 0.00043348 | 0.20474 | 0.0027503 | 16.2793 | 0.32959 | 0.20629 | 0.0013754 | 0.65455
RA138 - 17 |  | 2023-02-02 18:49 | 36.508 | 110 | 118508.6439 | 1039.0185 | 27466.8825 | 567.7211 | 1650746.4667 | 15103.5178 | 0.080986 | 0.00070201 | 0.2306 | 0.0033638 | 15.5151 | 0.31824 | 0.23183 | 0.0016821 | 0.7225
RA138 - 18 |  | 2023-02-02 18:50 | 36.504 | 110 | 97617.5043 | 610.9766 | 18408.6648 | 358.5213 | 1479984.2371 | 12334.9733 | 0.074449 | 0.0005653 | 0.18797 | 0.0031006 | 16.8783 | 0.3444 | 0.18863 | 0.0015504 | 0.67981
RA138 - 19 |  | 2023-02-02 19:28 | 36.504 | 110 | 111462.3697 | 811.8677 | 26462.5105 | 661.0831 | 1556109.5619 | 11531.2326 | 0.08091 | 0.0007526 | 0.23783 | 0.0048263 | 15.4649 | 0.31828 | 0.23747 | 0.0024132 | 0.83649
RA138 - 20 |  | 2023-02-02 19:29 | 36.506 | 110 | 104063.2869 | 770.0862 | 19336.8874 | 344.6628 | 1585255.4749 | 13916.5255 | 0.074124 | 0.00042493 | 0.18543 | 0.0024435 | 16.8745 | 0.34175 | 0.18586 | 0.0012217 | 0.51347
RA138 - 21 |  | 2023-02-02 20:07 | 36.504 | 110 | 119129.9254 | 913.9106 | 29862.0756 | 825.4111 | 1653785.625 | 17280.0171 | 0.081707 | 0.001007 | 0.25257 | 0.0060895 | 15.0578 | 0.31582 | 0.25073 | 0.0030448 | 0.90818
RA138 - 22 |  | 2023-02-02 20:09 | 36.504 | 110 | 102929.605 | 1073.5353 | 22616.2885 | 633.7504 | 1485435.1681 | 12631.6634 | 0.07773 | 0.00060689 | 0.21814 | 0.0040329 | 15.8153 | 0.32302 | 0.21978 | 0.0020164 | 0.79811
RA138 - 23 |  | 2023-02-02 20:47 | 36.504 | 110 | 112469.6124 | 1748.2989 | 30241.1842 | 955.7761 | 1479385.592 | 24500.2736 | 0.085877 | 0.00086611 | 0.26547 | 0.0049025 | 13.9217 | 0.2878 | 0.26895 | 0.0024512 | 0.80082
RA138 - 24 |  | 2023-02-02 20:48 | 36.505 | 110 | 102321.8094 | 655.9205 | 20684.3259 | 541.559 | 1488603.9501 | 11964.3582 | 0.077808 | 0.00068736 | 0.20241 | 0.0044715 | 15.3479 | 0.31508 | 0.2022 | 0.0022357 | 0.81309
RA138 - 25 |  | 2023-02-02 21:26 | 36.506 | 110 | 99105.2977 | 672.4751 | 20770.1371 | 438.1764 | 1440889.9821 | 10495.9485 | 0.077491 | 0.00057356 | 0.20916 | 0.0037436 | 14.9194 | 0.30416 | 0.20963 | 0.0018714 | 0.31729 | x
RA138 - 26 |  | 2023-02-02 21:28 | 36.504 | 110 | 108564.4691 | 692.6887 | 18530.15 | 340.4706 | 1676687.6614 | 11803.6479 | 0.072966 | 0.00045058 | 0.16991 | 0.0025972 | 15.8276 | 0.32106 | 0.17073 | 0.0012983 | 0.48164 | x
RA138 - 27 |  | 2023-02-02 22:12 | 36.518 | 110 | 113975.4166 | 1263.5991 | 30220.779 | 681.5791 | 1609001.7758 | 16488.428 | 0.07926 | 0.00066241 | 0.26457 | 0.0044462 | 14.26 | 0.29203 | 0.26522 | 0.0022228 | 0.75412
RA138 - 28 |  | 2023-02-02 22:14 | 36.506 | 110 | 99525.3791 | 657.3702 | 18029.1623 | 494.4907 | 1643223.1537 | 14104.4588 | 0.068434 | 0.0005288 | 0.18166 | 0.0042373 | 16.5158 | 0.33721 | 0.1812 | 0.0021184 | 0.81697
RA138 - 29 |  | 2023-02-02 22:46 | 36.504 | 110 | 100022.7509 | 724.0973 | 18678.869 | 337.296 | 1599882.9804 | 12295.4043 | 0.070531 | 0.00045415 | 0.1862 | 0.0026018 | 16.3372 | 0.33173 | 0.18679 | 0.0013011 | 0.58718
RA138 - 30 |  | 2023-02-02 22:48 | 36.504 | 110 | 102396.145 | 667.5583 | 20325.2377 | 291.3767 | 1603715.7544 | 17441.1594 | 0.072186 | 0.00050946 | 0.19847 | 0.0027159 | 15.9914 | 0.32553 | 0.19854 | 0.0013582 | 0.69392
C_WC1
WC-1 - 1 |  | 2023-02-02 14:03 | 36.503 | 110 | 72992.0861 | 512.5769 | 8263.8601 | 231.1836 | 1608447.202 | 13343.7131 | 0.051197 | 0.00031095 | 0.11256 | 0.0028688 | 22.7889 | 0.46209 | 0.11324 | 0.0014344 | 0.029115
WC-1 - 2 |  | 2023-02-02 14:04 | 36.3234 | 111 | 74730.5082 | 813.5606 | 8892.6009 | 174.0622 | 1500533.6872 | 19242.8545 | 0.056242 | 0.00035266 | 0.11892 | 0.0016774 | 20.7745 | 0.42156 | 0.11902 | 0.00083868 | 0.29869 | x
WC-1 - 3 |  | 2023-02-02 14:15 | 36.504 | 112 | 74136.4203 | 430.094 | 8883.5971 | 119.8523 | 1613423.1529 | 16081.9856 | 0.051878 | 0.00030833 | 0.11987 | 0.0015385 | 22.7301 | 0.46068 | 0.11986 | 0.00076922 | 0.10818
WC-1 - 4 |  | 2023-02-02 14:16 | 37.9196 | 113 | 75638.4706 | 1071.6938 | 12373.2268 | 346.7601 | 1547665.7032 | 21743.9842 | 0.055438 | 0.00042092 | 0.1625 | 0.0027129 | 21.2927 | 0.43447 | 0.16362 | 0.0013564 | 0.16243
WC-1 - 5 |  | 2023-02-02 14:54 | 36.505 | 110 | 70106.5494 | 720.9587 | 8928.0324 | 182.3141 | 1535944.8396 | 18527.8813 | 0.051576 | 0.00029427 | 0.12692 | 0.0018098 | 23.2676 | 0.47118 | 0.12738 | 0.00090487 | 0.38701
WC-1 - 6 |  | 2023-02-02 14:55 | 36.505 | 110 | 69712.4594 | 645.3069 | 9676.8839 | 169.67 | 1465608.5214 | 19938.2202 | 0.053777 | 0.00033849 | 0.13974 | 0.0019885 | 22.3221 | 0.453 | 0.13885 | 0.0009942 | 0.47932
WC-1 - 7 |  | 2023-02-02 15:34 | 36.505 | 110 | 62147.691 | 363.4924 | 6987.6723 | 81.8853 | 1340862.2855 | 10739.4138 | 0.052226 | 0.00030268 | 0.11228 | 0.0013819 | 23.095 | 0.46783 | 0.11246 | 0.00069087 | 0.23174
WC-1 - 8 |  | 2023-02-02 15:35 | 36.516 | 110 | 66741.9361 | 483.0798 | 7357.1005 | 103.4304 | 1411981.6231 | 14075.7002 | 0.053414 | 0.00031929 | 0.11025 | 0.0013351 | 22.5841 | 0.45778 | 0.11026 | 0.00066749 | 0.28117
WC-1 - 9 |  | 2023-02-02 16:13 | 36.506 | 110 | 85392.8865 | 649.5403 | 9255.0127 | 139.8289 | 1800497.1237 | 22125.8667 | 0.053621 | 0.00030167 | 0.10825 | 0.0013251 | 22.5949 | 0.45743 | 0.10841 | 0.00066252 | 0.11204
WC-1 - 10 |  | 2023-02-02 16:15 | 36.508 | 110 | 68794.0102 | 356.7754 | 7587.0804 | 108.6657 | 1435360.5539 | 7729.3248 | 0.054056 | 0.00034791 | 0.10983 | 0.001409 | 22.4183 | 0.4552 | 0.11031 | 0.00070447 | 0.22401
WC-1 - 11 |  | 2023-02-02 16:53 | 36.508 | 110 | 63476.5001 | 639.7778 | 6217.7434 | 131.9597 | 1343645.7355 | 18189.3138 | 0.053416 | 0.00035438 | 0.098279 | 0.0020144 | 22.8747 | 0.46483 | 0.097977 | 0.0010072 | 0.18381
WC-1 - 12 |  | 2023-02-02 16:54 | 36.507 | 110 | 75037.1445 | 781.9472 | 8267.8879 | 599.1354 | 1604907.1213 | 14341.1071 | 0.052921 | 0.0004415 | 0.10902 | 0.0065254 | 23.0971 | 0.47298 | 0.11021 | 0.0032628 | 0.72916
WC-1 - 13 |  | 2023-02-02 17:32 | 36.518 | 110 | 74117.238 | 740.7627 | 9351.8757 | 172.7547 | 1486168.4824 | 16307.0341 | 0.056308 | 0.00036779 | 0.12578 | 0.0015653 | 21.9553 | 0.44597 | 0.12621 | 0.00078273 | 0.43915
WC-1 - 14 |  | 2023-02-02 17:34 | 36.504 | 110 | 90774.9259 | 846.7233 | 12074.936 | 299.7053 | 1808373.0798 | 18812.348 | 0.056873 | 0.00061603 | 0.13313 | 0.0029526 | 21.7465 | 0.45161 | 0.13305 | 0.0014765 | 0.37994
WC-1 - 15 |  | 2023-02-02 18:12 | 36.516 | 110 | 83123.8784 | 535.8246 | 9544.9324 | 102.4272 | 1753341.2331 | 16705.1734 | 0.053539 | 0.000331 | 0.11465 | 0.001187 | 23.3475 | 0.47361 | 0.11486 | 0.00059359 | 0.46932
WC-1 - 16 |  | 2023-02-02 18:13 | 36.505 | 110 | 74278.279 | 360.7882 | 9428.5373 | 107.3714 | 1513443.8464 | 14082.6741 | 0.055425 | 0.00034036 | 0.12698 | 0.001459 | 22.5604 | 0.45757 | 0.12697 | 0.00072964 | 0.40935
WC-1 - 17 |  | 2023-02-02 18:51 | 36.504 | 110 | 114433.0381 | 1827.4141 | 14353.5499 | 359.9177 | 2351050.3787 | 41298.8997 | 0.054935 | 0.00034918 | 0.12545 | 0.0018997 | 22.8747 | 0.46433 | 0.12546 | 0.00094995 | 0.37816
WC-1 - 18 |  | 2023-02-02 18:53 | 36.503 | 110 | 83324.1997 | 603.1103 | 11137.5515 | 163.6995 | 1713814.1673 | 16713.4811 | 0.054953 | 0.00030879 | 0.1335 | 0.0017182 | 22.8675 | 0.46294 | 0.1337 | 0.00085919 | 0.22726
WC-1 - 19 |  | 2023-02-02 19:31 | 36.506 | 110 | 68893.7148 | 350.9563 | 8607.0593 | 104.3072 | 1470028.0863 | 6863.0232 | 0.052895 | 0.00030387 | 0.12485 | 0.0014653 | 23.6376 | 0.47873 | 0.12496 | 0.00073266 | 0.36575
WC-1 - 20 |  | 2023-02-02 19:32 | 36.503 | 110 | 74440.9431 | 542.4143 | 8528.0471 | 174.3247 | 1598028.1364 | 11478.1917 | 0.052443 | 0.00030939 | 0.11427 | 0.0019851 | 23.8317 | 0.48293 | 0.11459 | 0.00099257 | 0.38677
WC-1 - 21 |  | 2023-02-02 20:10 | 36.504 | 110 | 79561.0144 | 887.7753 | 7672.6647 | 199.0363 | 1760120.7902 | 23798.3701 | 0.051217 | 0.00026064 | 0.095541 | 0.0016792 | 23.981 | 0.48464 | 0.096461 | 0.00083959 | 0.16355
WC-1 - 22 |  | 2023-02-02 20:12 | 37.471 | 110 | 75017.3102 | 590.2444 | 9897.4792 | 159.3264 | 1537343.3094 | 17374.4131 | 0.055155 | 0.00030354 | 0.13206 | 0.0017069 | 22.2502 | 0.45026 | 0.13197 | 0.00085344 | 0.38463
WC-1 - 23 |  | 2023-02-02 20:50 | 36.504 | 110 | 74441.8556 | 745.2577 | 9105.0992 | 160.1346 | 1526960.9063 | 18357.6115 | 0.055047 | 0.00033037 | 0.12223 | 0.0014845 | 21.6676 | 0.43924 | 0.12234 | 0.00074222 | 0.36934
WC-1 - 24 |  | 2023-02-02 20:51 | 36.506 | 110 | 69833.3058 | 365.4837 | 8160.701 | 112.3776 | 1477846.5357 | 16718.4529 | 0.053443 | 0.00033932 | 0.11699 | 0.0015764 | 22.292 | 0.45249 | 0.11689 | 0.00078814 | 0.16856
WC-1 - 25 |  | 2023-02-02 21:29 | 36.504 | 110 | 111048.1825 | 1384.4868 | 12095.4543 | 242.277 | 2362112.6485 | 19751.7914 | 0.052562 | 0.00039159 | 0.11122 | 0.0024452 | 21.9471 | 0.44753 | 0.10895 | 0.0012224 | 0.76076
WC-1 - 26 |  | 2023-02-02 21:31 | 36.504 | 110 | 77904.0929 | 561.7032 | 9022.9511 | 92.6825 | 1658947.5988 | 18799.7723 | 0.05307 | 0.00030447 | 0.11619 | 0.0012854 | 21.7135 | 0.43975 | 0.11585 | 0.00064258 | 0.4951
WC-1 - 27 |  | 2023-02-02 22:15 | 36.506 | 110 | 80561.5191 | 476.4333 | 9615.5485 | 124.9938 | 1801163.7538 | 15110.4544 | 0.050491 | 0.00027914 | 0.11913 | 0.0013522 | 22.3862 | 0.45305 | 0.11939 | 0.00067601 | 0.11043
WC-1 - 28 |  | 2023-02-02 22:16 | 36.504 | 110 | 77264.2625 | 468.0367 | 9166.7335 | 95.0127 | 1742072.139 | 14674.2971 | 0.05009 | 0.00027066 | 0.11873 | 0.0012384 | 22.5675 | 0.45653 | 0.11867 | 0.00061915 | 0.36742
WC-1 - 29 |  | 2023-02-02 22:49 | 36.507 | 110 | 72095.1546 | 349.492 | 6610.9366 | 146.3306 | 1647014.4684 | 10383.8607 | 0.049399 | 0.00027957 | 0.091756 | 0.0019102 | 23.4142 | 0.47407 | 0.09172 | 0.00095526 | 0.39397
WC-1 - 30 |  | 2023-02-02 22:50 | 36.504 | 110 | 79798.5209 | 562.0214 | 9412.0492 | 150.6071 | 1749615.5523 | 16308.1334 | 0.051492 | 0.00023231 | 0.1179 | 0.0015493 | 22.5082 | 0.4541 | 0.11798 | 0.00077477 | 0.21079
C_RA138 |  |  |  | 110
RA138 - 1 |  | 2023-02-03 14:00 | 36.503 | 110 | 117829.9754 | 1497.452 | 29311.3154 | 834.4964 | 1712066.1989 | 16125.7455 | 0.064978 | 0.00067271 | 0.24663 | 0.0048147 | 15.0888 | 0.43778 | 0.2488 | 0.0024074 | -0.66512
RA138 - 2 |  | 2023-02-03 14:10 | 36.507 | 110 | 103809.69 | 638.3209 | 19026.7869 | 312.2294 | 1633030.2361 | 13115.7169 | 0.059938 | 0.00034223 | 0.18347 | 0.0027047 | 16.4055 | 0.47068 | 0.18332 | 0.0013523 | -0.3949
RA138 - 3 |  | 2023-02-03 15:00 | 36.505 | 110 | 102847.0645 | 1316.2014 | 23587.4283 | 544.9725 | 1522493.8173 | 18741.8244 | 0.063722 | 0.00043702 | 0.228 | 0.0029717 | 15.4714 | 0.44485 | 0.22939 | 0.0014859 | -0.35146
RA138 - 4 |  | 2023-02-03 15:02 | 36.505 | 110 | 95464.9349 | 676.6852 | 12508.6977 | 168.5588 | 1645781.054 | 16236.5449 | 0.054748 | 0.00025066 | 0.13083 | 0.0013625 | 18.0047 | 0.51565 | 0.13105 | 0.00068125 | 0.13812
RA138 - 5 |  | 2023-02-03 15:51 | 36.506 |  | 110007.14 | 1113.6182 | 29246.393 | 1165.1276 | 1496027.4479 | 18538.4172 | 0.069859 | 0.0010453 | 0.26208 | 0.007754 | 13.9872 | 0.41279 | 0.26591 | 0.003877 | -0.79028
RA138 - 6 |  | 2023-02-03 15:53 | 36.508 |  | 70615.7259 | 1292.5395 | 17935.46 | 938.3281 | 971780.5909 | 15173.2077 | 0.068842 | 0.0012149 | 0.24798 | 0.0089847 | 14.1892 | 0.42398 | 0.25403 | 0.0044923 | -0.77544
RA138 - 7 |  | 2023-02-03 16:42 | 36.504 | 110 | 91862.8732 | 606.3654 | 11596.7489 | 265.9064 | 1492537.7406 | 13611.8796 | 0.058191 | 0.00029341 | 0.12621 | 0.0029285 | 16.6194 | 0.4763 | 0.12626 | 0.0014643 | -0.49631
RA138 - 8 |  | 2023-02-03 16:43 | 36.504 | 110 | 92010.3845 | 485.2762 | 10953.9644 | 165.4766 | 1512308.5019 | 10614.3324 | 0.057434 | 0.00030869 | 0.1191 | 0.0016242 | 16.8342 | 0.48271 | 0.11907 | 0.00081209 | 0.0051553
RA138 - 9 |  | 2023-02-03 17:33 | 36.504 | 110 | 81596.2567 | 775.655 | 12781.7984 | 458.4566 | 1271074.4356 | 13971.4383 | 0.0603 | 0.00044004 | 0.15506 | 0.0041205 | 15.9463 | 0.45894 | 0.15667 | 0.0020603 | -0.73016 | x
RA138 - 10 |  | 2023-02-03 17:34 | 36.506 | 110 | 99393.2736 | 1332.5129 | 18571.299 | 473.2646 | 1457079.2481 | 21216.0498 | 0.063809 | 0.00046005 | 0.18671 | 0.0035136 | 15.0685 | 0.43359 | 0.18688 | 0.0017568 | -0.58849
RA138 - 11 |  | 2023-02-03 18:25 | 36.506 | 110 | 104317.5008 | 1510.9672 | 20807.5078 | 412.8211 | 1649160.9022 | 33011.4582 | 0.059936 | 0.00038537 | 0.19664 | 0.0029474 | 16.0745 | 0.46179 | 0.1995 | 0.0014737 | -0.479
RA138 - 12 |  | 2023-02-03 18:27 | 36.506 | 110 | 92949.4528 | 997.6754 | 20611.5573 | 706.4848 | 1395671.4203 | 8331.2299 | 0.062945 | 0.00069279 | 0.22333 | 0.0058966 | 15.3088 | 0.44508 | 0.22179 | 0.0029483 | -0.84117
RA138 - 13 |  | 2023-02-03 19:16 | 36.509 | 110 | 90272.9792 | 1108.706 | 15919.426 | 444.7617 | 1442632.1866 | 17744.7019 | 0.05892 | 0.0004443 | 0.176 | 0.0031987 | 16.5086 | 0.47538 | 0.17638 | 0.0015993 | -0.63299
RA138 - 14 |  | 2023-02-03 19:18 | 36.521 | 110 | 90985.7024 | 694.5195 | 11607.1613 | 256.713 | 1557126.3065 | 14068.1894 | 0.055049 | 0.0002832 | 0.12716 | 0.0021336 | 17.6762 | 0.50666 | 0.12759 | 0.0010668 | -0.076908
RA138 - 15 |  | 2023-02-03 20:07 | 36.515 | 110 | 93140.4605 | 790.1196 | 14449.7765 | 226.652 | 1477425.2789 | 16520.5038 | 0.059553 | 0.00029914 | 0.15505 | 0.0017831 | 16.5754 | 0.47502 | 0.15517 | 0.00089156 | -0.083325
RA138 - 16 |  | 2023-02-03 20:09 | 36.506 | 110 | 92505.0132 | 485.5693 | 14782.9722 | 332.1378 | 1461207.1332 | 12931.4255 | 0.059826 | 0.00034464 | 0.15963 | 0.003315 | 16.5079 | 0.47366 | 0.15984 | 0.0016575 | -0.098405
RA138 - 17 |  | 2023-02-03 20:59 | 36.514 | 110 | 99349.4449 | 1042.6703 | 22327.0815 | 728.8815 | 1390261.6862 | 10688.1089 | 0.067194 | 0.00068181 | 0.22459 | 0.0052246 | 14.9337 | 0.43301 | 0.22477 | 0.0026123 | -0.81067
RA138 - 18 |  | 2023-02-03 21:00 | 36.506 | 110 | 114285.5961 | 1101.6672 | 27379.605 | 685.737 | 1537162.7984 | 13584.3448 | 0.070231 | 0.00062301 | 0.23829 | 0.0043221 | 14.2947 | 0.41298 | 0.23961 | 0.0021611 | -0.45967
RA138 - 19 |  | 2023-02-03 21:51 | 36.504 | 110 | 114786.7011 | 1900.9292 | 11885.0301 | 350.6795 | 2012660.8485 | 40232.3506 | 0.053877 | 0.0002808 | 0.10358 | 0.0023374 | 18.8936 | 0.54162 | 0.10356 | 0.0011687 | -0.26683
RA138 - 20 |  | 2023-02-03 21:53 | 36.504 | 110 | 97262.0176 | 716.2304 | 19975.8973 | 349.6471 | 1466925.7519 | 15274.6207 | 0.062607 | 0.0004049 | 0.20518 | 0.0029481 | 16.2644 | 0.46729 | 0.20542 | 0.0014741 | -0.42402
RA138 - 21 |  | 2023-02-03 22:42 | 36.507 | 110 | 80560.9358 | 834.0111 | 12277.7887 | 286.0799 | 1307797.9741 | 22507.0181 | 0.058091 | 0.00051129 | 0.15341 | 0.0039094 | 17.6581 | 0.51006 | 0.15243 | 0.0019429 | -0.64647
RA138 - 22 |  | 2023-02-03 22:44 | 36.504 | 110 | 79330.1193 | 878.8274 | 8499.8937 | 163.0295 | 1386089.2336 | 19480.9168 | 0.054096 | 0.00027956 | 0.10694 | 0.0018152 | 18.9637 | 0.54359 | 0.10716 | 0.00090761 | -0.073656
RA138 - 23 |  | 2023-02-03 23:34 | 36.504 | 110 | 105874.3805 | 1714.0402 | 31353.2557 | 1069.3932 | 1352190.1632 | 18431.4516 | 0.073253 | 0.0010522 | 0.29324 | 0.0066653 | 13.9818 | 0.41159 | 0.29619 | 0.0033326 | -0.8325
RA138 - 24 |  | 2023-02-03 23:35 | 36.504 | 110 | 106771.0854 | 1602.4796 | 28254.4973 | 1159.6134 | 1464430.6124 | 15125.5545 | 0.068733 | 0.00099207 | 0.26292 | 0.0070111 | 14.898 | 0.43869 | 0.26467 | 0.0035055 | -0.88693
RA138 - 25 |  | 2023-02-04 00:25 | 36.504 | 110 | 104878.1303 | 1938.8517 | 18867.4738 | 1425.5928 | 1591586.3648 | 17774.4608 | 0.062221 | 0.0010633 | 0.17429 | 0.010048 | 16.2592 | 0.48451 | 0.17993 | 0.0050239 | -0.84735
RA138 - 26 |  | 2023-02-04 00:26 | 36.514 | 110 | 108345.7756 | 1539.9153 | 27157.842 | 729.2577 | 1473296.113 | 24382.8333 | 0.069527 | 0.00063245 | 0.24938 | 0.0045656 | 14.543 | 0.42041 | 0.2507 | 0.0022828 | -0.58225
RA138 - 27 |  | 2023-02-04 01:18 | 36.504 | 110 | 93889.3557 | 1062.796 | 14631.486 | 399.2494 | 1620637.0399 | 20425.0337 | 0.055206 | 0.00050742 | 0.15672 | 0.0028035 | 17.8914 | 0.51734 | 0.15586 | 0.0014018 | -0.11686
RA138 - 28 |  | 2023-02-04 01:19 | 36.505 | 110 | 92460.9453 | 1093.0044 | 14766.7264 | 585.376 | 1575453.3985 | 17572.0734 | 0.055343 | 0.00057786 | 0.15925 | 0.0058218 | 17.8323 | 0.51752 | 0.15974 | 0.0029109 | -0.80283
RA138 - 29 |  | 2023-02-04 02:09 | 36.504 | 110 | 84680.9828 | 639.5332 | 17272.5041 | 261.6399 | 1387997.3448 | 17251.6974 | 0.057636 | 0.00030016 | 0.20433 | 0.0030044 | 16.6108 | 0.47617 | 0.20401 | 0.0015022 | -0.14517
RA138 - 30 |  | 2023-02-04 02:10 | 36.506 | 110 | 91602.2361 | 686.7984 | 19480.9469 | 439.8884 | 1455185.6732 | 8196.7561 | 0.059387 | 0.00040192 | 0.21174 | 0.0036002 | 16.1049 | 0.46298 | 0.21271 | 0.0018001 | -0.31424
RA138 - 31 |  | 2023-02-04 03:00 | 36.503 | 110 | 76416.9524 | 679.7636 | 8729.3909 | 194.6979 | 1386996.0459 | 15915.7662 | 0.052152 | 0.0002772 | 0.11398 | 0.0019995 | 17.7754 | 0.50965 | 0.11425 | 0.00099976 | -0.10767
RA138 - 32 |  | 2023-02-04 03:01 | 36.506 | 110 | 94628.7408 | 743.5317 | 13171.2935 | 207.4649 | 1627885.1495 | 18609.992 | 0.055171 | 0.00039991 | 0.13957 | 0.0017057 | 16.7884 | 0.48312 | 0.13921 | 0.00085287 | 0.10617
RA138 - 33 |  | 2023-02-04 03:51 | 36.506 | 110 | 97787.0035 | 1714.7215 | 25373.5139 | 1106.2556 | 1451512.2582 | 18778.4184 | 0.063416 | 0.00080883 | 0.25432 | 0.0072761 | 14.3182 | 0.41883 | 0.25952 | 0.0036381 | -0.81814
RA138 - 34 |  | 2023-02-04 03:52 | 36.505 | 110 | 100205.1453 | 1923.5735 | 26042.024 | 1416.0314 | 1461691.3032 | 12289.2373 | 0.064458 | 0.0013723 | 0.25777 | 0.0093767 | 14.0828 | 0.42908 | 0.25993 | 0.0046884 | -0.82272
RA138 - 35 |  | 2023-02-04 04:43 | 36.517 | 110 | 105006.0877 | 1861.7913 | 24125.7596 | 1187.7764 | 1617255.9334 | 17349.0313 | 0.061487 | 0.00093079 | 0.23067 | 0.0081144 | 14.9164 | 0.44054 | 0.2298 | 0.0040572 | -0.85241
RA138 - 36 |  | 2023-02-04 04:45 | 36.504 | 110 | 101057.8684 | 1570.4711 | 23508.4061 | 918.862 | 1546056.804 | 18654.5956 | 0.06157 | 0.00065958 | 0.23179 | 0.0059387 | 14.9113 | 0.43312 | 0.23266 | 0.0029693 | -0.80789
RA138 - 37 |  | 2023-02-04 05:18 | 36.516 | 110 | 107833.5631 | 1663.4288 | 23293.8514 | 552.7161 | 1640084.9626 | 24339.796 | 0.061207 | 0.00054672 | 0.21871 | 0.0042695 | 15.5224 | 0.44852 | 0.21605 | 0.0021348 | -0.75447
RA138 - 38 |  | 2023-02-04 05:19 | 36.506 | 110 | 90612.7078 | 607.865 | 13914.0864 | 300.289 | 1542491.3687 | 14966.6073 | 0.055285 | 0.00029222 | 0.15351 | 0.0029558 | 17.2233 | 0.49379 | 0.15358 | 0.0014779 | -0.21223
C_WC1
WC-1 - 1 |  | 2023-02-03 14:02 | 36.522 | 110 | 101344.301 | 920.8748 | 15200.1957 | 226.1285 | 2179635.8505 | 26580.5438 | 0.043947 | 0.00017109 | 0.14973 | 0.0014998 | 22.3228 | 0.63875 | 0.15001 | 0.00074989 | 0.11642
WC-1 - 2 |  | 2023-02-03 14:08 | 36.504 | 110 | 77610.9138 | 531.7625 | 8564.5737 | 115.0729 | 1791110.8516 | 16090.3952 | 0.040888 | 0.00024985 | 0.11034 | 0.0013972 | 24.0379 | 0.69015 | 0.11037 | 0.00069859 | 0.044506
WC-1 - 3 |  | 2023-02-03 14:57 | 36.506 | 110 | 78441.8312 | 640.8915 | 10188.6625 | 128.1142 | 1673420.6011 | 17962.1021 | 0.044282 | 0.00019248 | 0.13008 | 0.0014592 | 22.27 | 0.6376 | 0.12991 | 0.00072958 | 0.052381
WC-1 - 4 |  | 2023-02-03 14:59 | 36.508 | 110 | 79580.6326 | 687.0952 | 11084.1631 | 124.567 | 1790367.7683 | 21395.7723 | 0.041939 | 0.00019839 | 0.13938 | 0.0014543 | 23.5109 | 0.67349 | 0.13931 | 0.00072716 | 0.20638
WC-1 - 5 |  | 2023-02-03 15:48 | 36.506 | 110 | 76018.3598 | 467.0039 | 9351.1933 | 162.4151 | 1664369.8447 | 9362.1604 | 0.043042 | 0.00024373 | 0.12305 | 0.0019838 | 22.7177 | 0.65173 | 0.12303 | 0.0009919 | 0.019929
WC-1 - 6 |  | 2023-02-03 15:50 | 36.504 | 110 | 75085.2382 | 436.2271 | 10688.7899 | 127.6108 | 1636329.8556 | 13293.8531 | 0.043325 | 0.00021443 | 0.14224 | 0.0014591 | 22.5612 | 0.64649 | 0.14238 | 0.00072955 | 0.079869
WC-1 - 7 |  | 2023-02-03 16:39 | 36.504 | 110 | 69265.9568 | 656.989 | 9237.8296 | 320.5148 | 1353810.0101 | 13901.7653 | 0.048457 | 0.00031371 | 0.13125 | 0.0028493 | 19.9687 | 0.57372 | 0.13339 | 0.0014247 | -0.7381
WC-1 - 8 |  | 2023-02-03 16:40 | 36.578 | 110 | 62664.9275 | 546.9372 | 5714.8711 | 111.8874 | 1322918.2236 | 14302.6549 | 0.044725 | 0.00024896 | 0.091121 | 0.0015244 | 21.629 | 0.62039 | 0.091213 | 0.00076222 | 0.1256
WC-1 - 9 |  | 2023-02-03 17:29 | 36.518 | 110 | 84315.6305 | 902.0375 | 7940.0202 | 331.9237 | 1753788.7797 | 15173.6057 | 0.045331 | 0.00042657 | 0.092503 | 0.0033127 | 21.2153 | 0.61382 | 0.094187 | 0.0016563 | -0.061421
WC-1 - 10 |  | 2023-02-03 17:31 | 36.506 | 110 | 47136.6595 | 305.8395 | 6859.3888 | 95.9241 | 926839.1957 | 8777.2131 | 0.047952 | 0.00026555 | 0.14591 | 0.0019597 | 20.054 | 0.57519 | 0.14555 | 0.00097986 | 0.0045789
WC-1 - 11 |  | 2023-02-03 18:22 | 36.504 | 110 | 70594.1383 | 619.4065 | 9891.4315 | 225.5971 | 1498053.9235 | 6388.9212 | 0.044346 | 0.00036927 | 0.14049 | 0.0026017 | 21.7178 | 0.62656 | 0.14014 | 0.0013008 | -0.5836
WC-1 - 12 |  | 2023-02-03 18:23 | 36.508 | 110 | 77028.0294 | 812.7296 | 6540.7153 | 111.9684 | 1751285.0454 | 24526.9872 | 0.041539 | 0.00022509 | 0.085329 | 0.0014198 | 23.1895 | 0.66499 | 0.084928 | 0.0007099 | 0.089377
WC-1 - 13 |  | 2023-02-03 19:13 | 36.503 | 110 | 73669.7311 | 767.8406 | 9077.2507 | 221.5157 | 1537369.8452 | 19213.3394 | 0.044893 | 0.00030484 | 0.12323 | 0.002489 | 21.6485 | 0.62238 | 0.12324 | 0.0012445 | -0.65639
WC-1 - 14 |  | 2023-02-03 19:15 | 36.503 | 110 | 75010.2385 | 429.5457 | 9698.5683 | 117.2674 | 1647405.5404 | 14742.0606 | 0.043006 | 0.00022635 | 0.12964 | 0.0017337 | 22.6077 | 0.64814 | 0.12932 | 0.00086491 | 0.035671
WC-1 - 15 |  | 2023-02-03 20:04 | 36.507 | 110 | 98115.4618 | 1060.4574 | 12993.8659 | 265.3747 | 2020276.7891 | 30843.2621 | 0.04567 | 0.00026485 | 0.13351 | 0.0024824 | 21.5917 | 0.61957 | 0.13246 | 0.0012412 | -0.66854
WC-1 - 16 |  | 2023-02-03 20:06 | 36.505 | 110 | 90063.6645 | 956.2859 | 7262.8314 | 215.0186 | 1974935.2399 | 26978.2806 | 0.043096 | 0.00020457 | 0.080092 | 0.0017752 | 22.8925 | 0.65579 | 0.080655 | 0.00088762 | -0.077213
WC-1 - 17 |  | 2023-02-03 20:55 | 36.507 | 110 | 74843.5864 | 507.1543 | 7429.3382 | 98.8666 | 1522028.7639 | 16855.258 | 0.046447 | 0.00026248 | 0.099346 | 0.0012093 | 21.5813 | 0.61911 | 0.099282 | 0.00060465 | 0.23848
WC-1 - 18 |  | 2023-02-03 20:57 | 36.504 | 110 | 96718.6173 | 907.7604 | 12358.8003 | 164.113 | 1981817.777 | 24737.585 | 0.046111 | 0.00023173 | 0.12817 | 0.0013296 | 21.7499 | 0.62332 | 0.1278 | 0.00066482 | -0.10989
WC-1 - 19 |  | 2023-02-03 21:48 | 36.517 | 110 | 82538.3261 | 480.5036 | 10195.5201 | 112.2592 | 1780369.9836 | 13795.0459 | 0.04379 | 0.00021736 | 0.12357 | 0.0013568 | 23.2289 | 0.66564 | 0.12355 | 0.0006784 | 0.16832
WC-1 - 20 |  | 2023-02-03 21:50 | 36.505 | 110 | 69888.1912 | 508.2322 | 11120.6327 | 148.36 | 1386737.6608 | 13470.2135 | 0.047595 | 0.00031895 | 0.15908 | 0.0016214 | 21.3797 | 0.61454 | 0.15915 | 0.00081072 | -0.007171
WC-1 - 21 |  | 2023-02-03 22:39 | 36.504 | 110 | 60241.7531 | 382.2479 | 6956.6242 | 100.3854 | 1314924.1665 | 10647.9613 | 0.043252 | 0.00021772 | 0.11536 | 0.0016052 | 23.7104 | 0.67951 | 0.1155 | 0.0008026 | 0.14914
WC-1 - 22 |  | 2023-02-03 22:41 | 36.506 | 110 | 64367.3796 | 738.2915 | 5391.7595 | 122.7729 | 1461302.9334 | 12882.0318 | 0.041455 | 0.00020884 | 0.084092 | 0.0020384 | 24.7413 | 0.70906 | 0.08378 | 0.0010192 | 0.038739
WC-1 - 23 |  | 2023-02-03 23:30 | 36.507 | 110 | 69406.0262 | 494.8907 | 5751.5513 | 121.4799 | 1554502.4804 | 12296.8565 | 0.042146 | 0.00022098 | 0.082802 | 0.0014714 | 24.3117 | 0.69697 | 0.082883 | 0.0007357 | -0.23053
WC-1 - 24 |  | 2023-02-03 23:32 | 36.504 | 110 | 84271.222 | 374.3469 | 10002.1367 | 125.9141 | 1789300.9495 | 15945.8262 | 0.044463 | 0.00025298 | 0.11881 | 0.0015956 | 23.0398 | 0.661 | 0.11871 | 0.00079222 | 0.11821
WC-1 - 25 |  | 2023-02-04 00:22 | 36.505 | 110 | 75734.5785 | 424.1964 | 6305.3643 | 191.9315 | 1615940.1859 | 9415.3663 | 0.044174 | 0.00024203 | 0.082752 | 0.002154 | 22.9265 | 0.65751 | 0.083271 | 0.001077 | -0.56936
WC-1 - 26 |  | 2023-02-04 00:23 | 36.507 | 110 | 80135.0631 | 597.1314 | 10777.0067 | 121.8418 | 1644467.8039 | 17407.4646 | 0.045997 | 0.00026613 | 0.13482 | 0.0014576 | 22.0064 | 0.63145 | 0.13451 | 0.0007288 | 0.076762
WC-1 - 27 |  | 2023-02-04 01:14 | 36.506 | 110 | 57684.7494 | 418.8711 | 8326.4363 | 106.7209 | 1280385.0201 | 14072.4053 | 0.042576 | 0.00025171 | 0.14405 | 0.0016672 | 23.2421 | 0.66706 | 0.14437 | 0.00083362 | 0.19425
WC-1 - 28 |  | 2023-02-04 01:16 | 36.506 | 110 | 97162.9844 | 584.3976 | 12962.0675 | 113.5715 | 2239268.9602 | 22027.4506 | 0.041056 | 0.00019643 | 0.13301 | 0.001056 | 24.0807 | 0.68986 | 0.13343 | 0.00052799 | 0.21299
WC-1 - 29 |  | 2023-02-04 02:05 | 36.512 | 110 | 90022.9916 | 606.4146 | 11778.5821 | 116.5469 | 2052411.5385 | 25727.7493 | 0.041524 | 0.00022633 | 0.13113 | 0.0014235 | 23.1048 | 0.66259 | 0.13086 | 0.00071173 | 0.040789
WC-1 - 30 |  | 2023-02-04 02:07 | 36.503 | 110 | 78963.717 | 403.5584 | 8661.6766 | 103.3113 | 1907979.8549 | 16800.1476 | 0.039066 | 0.00019106 | 0.10979 | 0.0012284 | 24.534 | 0.70296 | 0.10971 | 0.00061422 | 0.085535
WC-1 - 31 |  | 2023-02-04 02:56 | 36.504 | 110 | 62223.7029 | 502.1189 | 7581.8291 | 152.2733 | 1401358.8706 | 16436.4097 | 0.041952 | 0.00030014 | 0.12263 | 0.0024189 | 22.1406 | 0.63701 | 0.12187 | 0.0012095 | -0.32272
WC-1 - 32 |  | 2023-02-04 02:58 | 36.505 | 110 | 75440.5893 | 434.2313 | 9144.0996 | 100.5769 | 1762871.1061 | 15278.0887 | 0.040377 | 0.00019093 | 0.12126 | 0.0011926 | 22.9818 | 0.65833 | 0.12123 | 0.00059629 | 0.19046
WC-1 - 33 |  | 2023-02-04 03:47 | 36.504 | 110 | 69014.9469 | 660.5759 | 9487.04 | 191.5888 | 1583184.3172 | 19477.3719 | 0.041141 | 0.00023192 | 0.13781 | 0.0020602 | 22.0843 | 0.63353 | 0.13749 | 0.0010301 | -0.27772
WC-1 - 34 |  | 2023-02-04 03:49 | 36.506 | 110 | 80016.0507 | 894.6203 | 9260.4973 | 380.1191 | 1880355.2934 | 10482.1524 | 0.040027 | 0.00034291 | 0.11429 | 0.0033237 | 22.692 | 0.65506 | 0.11575 | 0.0016619 | -0.7383
WC-1 - 35 |  | 2023-02-04 04:40 | 36.538 | 110 | 74661.4634 | 650.8681 | 10075.1275 | 136.9092 | 1697726.4403 | 16375.2005 | 0.041418 | 0.00025295 | 0.1354 | 0.0017351 | 22.0982 | 0.63446 | 0.13497 | 0.00086757 | -0.012057
WC-1 - 36 |  | 2023-02-04 04:42 | 36.504 | 110 | 68129.3458 | 537.8377 | 8001.3894 | 112.7076 | 1599823.2126 | 18621.9915 | 0.04027 | 0.00024965 | 0.11733 | 0.0013501 | 22.7509 | 0.65331 | 0.11746 | 0.00067505 | 0.01621
WC-1 - 37 |  | 2023-02-04 05:15 | 36.519 | 110 | 69612.1521 | 462.9223 | 6757.1598 | 129.4811 | 1646188.0543 | 11226.6982 | 0.039905 | 0.00019757 | 0.097046 | 0.0017575 | 23.7009 | 0.67915 | 0.097086 | 0.00087875 | 0.060254
WC-1 - 38 |  | 2023-02-04 05:16 | 36.505 | 110 | 64869.0051 | 540.9648 | 7781.9558 | 110.8294 | 1510882.9722 | 16253.9724 | 0.040579 | 0.00019011 | 0.12007 | 0.0014266 | 23.3557 | 0.669 | 0.11999 | 0.0007133 | 0.034829
RA138
RA138 - 1 |  | 2023-02-05 19:08 | 15.9472 | 110 | 87172.0141 | 1369.5638 | 11426.9333 | 279.4532 | 1492990.0441 | 33872.9026 | 0.058093 | 0.00046746 | 0.13179 | 0.0018968 | 17.7067 | 0.2923 | 0.13186 | 0.0019052 | 0.36829
RA138 - 2 |  | 2023-02-05 19:09 | 21.2125 | 110 | 96518.934 | 594.3441 | 13913.421 | 191.9116 | 1614387.9094 | 11169.064 | 0.059809 | 0.00039451 | 0.14365 | 0.0015833 | 17.2072 | 0.28127 | 0.14501 | 0.0010887 | 0.12746
RA138 - 3 |  | 2023-02-05 19:43 | 31.5917 | 110 | 89294.7344 | 745.5621 | 12051.9631 | 137.3526 | 1502860.2644 | 16489.5571 | 0.059636 | 0.00034015 | 0.13516 | 0.0013376 | 17.4111 | 0.28314 | 0.13577 | 0.00095341 | 0.0079119
RA138 - 4 |  | 2023-02-05 19:45 | 28.1381 | 110 | 96856.7463 | 836.9034 | 15718.9832 | 222.3043 | 1569860.5851 | 17856.3221 | 0.06187 | 0.0003622 | 0.16207 | 0.001765 | 16.786 | 0.2732 | 0.16325 | 0.0013448 | 0.11206
RA138 - 5 |  | 2023-02-05 20:25 | 32.1235 | 110 | 93583.2007 | 568.6648 | 15261.6111 | 293.3162 | 1509941.9384 | 9816.9338 | 0.061985 | 0.000318 | 0.16261 | 0.0025874 | 16.7872 | 0.27219 | 0.16405 | 0.0016436 | 0.0094652
RA138 - 6 |  | 2023-02-05 20:26 | 29.9975 | 110 | 105728.0598 | 1050.8717 | 19516.329 | 502.5492 | 1652965.4132 | 16364.4295 | 0.064 | 0.00033927 | 0.18341 | 0.0031292 | 16.2577 | 0.26383 | 0.18568 | 0.0025475 | 0.29344
RA138 - 7 |  | 2023-02-05 21:07 | 26.3103 | 110 | 106972.9642 | 826.076 | 17289.537 | 315.9678 | 1715552.2452 | 14706.9068 | 0.062383 | 0.00040805 | 0.16249 | 0.0030711 | 16.6156 | 0.27151 | 0.16258 | 0.0016033 | 0.34541
RA138 - 8 |  | 2023-02-05 21:48 | 21.116 | 110 | 109893.0699 | 1035.2196 | 19297.0523 | 359.8599 | 1732462.6161 | 18520.1666 | 0.063303 | 0.00043459 | 0.17549 | 0.0027276 | 16.2654 | 0.26633 | 0.17664 | 0.0018344 | 0.38382
RA138 - 9 |  | 2023-02-05 22:35 | 25.0397 | 110 | 98939.8888 | 1242.1201 | 12721.2334 | 201.4063 | 1708547.3063 | 21016.2915 | 0.058167 | 0.00045392 | 0.12808 | 0.0016805 | 17.5458 | 0.28913 | 0.12934 | 0.001299 | 0.14656
RA138 - 10 |  | 2023-02-05 22:36 | 31.6043 | 110 | 100418.1787 | 830.8678 | 17094.4146 | 378.573 | 1638623.2843 | 14732.7992 | 0.061376 | 0.00047017 | 0.17139 | 0.0031935 | 16.6246 | 0.27367 | 0.17124 | 0.0020122 | -0.18805
RA138 - 11 |  | 2023-02-05 23:16 | 31.7921 | 110 | 114857.6783 | 1152.6782 | 19107.4951 | 447.3208 | 1878874.8389 | 19351.8954 | 0.061245 | 0.00037552 | 0.16599 | 0.0026935 | 16.5379 | 0.26958 | 0.16734 | 0.0021187 | 0.06111
RA138 - 12 |  | 2023-02-05 23:18 | 28.4015 | 110 | 104172.8878 | 797.9424 | 14333.4814 | 181.3816 | 1766345.8724 | 19328.3612 | 0.059093 | 0.00037145 | 0.13726 | 0.0014562 | 17.1364 | 0.27959 | 0.13841 | 0.0010176 | 0.21069
RA138 - 13 |  | 2023-02-05 23:59 | 22.4582 | 110 | 94238.0898 | 906.9457 | 12777.8355 | 253.9943 | 1648546.8809 | 15681.3851 | 0.05727 | 0.00036068 | 0.1352 | 0.0021137 | 17.5657 | 0.28661 | 0.13639 | 0.0014973 | 0.18771
RA138 - 14 |  | 2023-02-06 | 25.5826 | 110 | 110708.4427 | 942.9328 | 21526.3537 | 410.9449 | 1780278.9275 | 18771.504 | 0.062413 | 0.000479 | 0.19378 | 0.0031801 | 16.1151 | 0.26531 | 0.19559 | 0.0020323 | -0.16814
RA138 - 15 |  | 2023-02-06 00:47 | 21.7886 | 110 | 111749.953 | 986.5672 | 24349.286 | 448.06 | 1742649.4714 | 18783.6392 | 0.064243 | 0.00059245 | 0.21728 | 0.0030289 | 15.5563 | 0.25918 | 0.21918 | 0.0022235 | -0.4916
RA138 - 16 |  | 2023-02-06 00:48 | 17.8041 | 110 | 86384.1544 | 572.9759 | 12267.5847 | 189.2383 | 1511391.5252 | 12992.8321 | 0.057397 | 0.00056708 | 0.14167 | 0.0021664 | 17.4086 | 0.29168 | 0.14285 | 0.0011923 | 0.40262
RA138 - 17 |  | 2023-02-06 01:26 | 27.9677 | 110 | 110798.174 | 1495.0767 | 24738.6831 | 892.4033 | 1710837.5973 | 13410.0918 | 0.064797 | 0.0009134 | 0.22115 | 0.0051142 | 15.349 | 0.2685 | 0.2246 | 0.0042997 | -0.73671
RA138 - 18 |  | 2023-02-06 01:28 | 24.5164 | 110 | 97675.8742 | 698.7923 | 15677.4213 | 269.8051 | 1661197.074 | 14130.4691 | 0.058904 | 0.00038909 | 0.16116 | 0.0021623 | 16.8817 | 0.27597 | 0.16146 | 0.0014957 | 0.059655
RA138 - 19 |  | 2023-02-06 02:08 | 32.1911 | 110 | 104897.5326 | 798.5426 | 14731.205 | 190.693 | 1841599.405 | 16466.1992 | 0.057032 | 0.00034553 | 0.14017 | 0.0016425 | 17.3497 | 0.2827 | 0.14127 | 0.0010545 | 0.3388
RA138 - 20 |  | 2023-02-06 02:10 | 32.754 | 110 | 124682.3574 | 1590.1526 | 24825.6454 | 575.6271 | 2011629.6251 | 29314.9873 | 0.062226 | 0.00044064 | 0.19829 | 0.0029189 | 15.8988 | 0.26069 | 0.20029 | 0.0026345 | -0.13838
RA138 - 21 |  | 2023-02-06 02:49 | 35.113 | 110 | 115349.1842 | 914.6634 | 18425.0098 | 338.1434 | 1974825.0192 | 17069.895 | 0.058465 | 0.00030968 | 0.15973 | 0.0022882 | 16.8322 | 0.27315 | 0.16068 | 0.0015967 | 0.29113
RA138 - 22 |  | 2023-02-06 03:33 | 24.6139 | 110 | 90342.6009 | 840.8292 | 14817.9258 | 358.4005 | 1562300.8683 | 17099.0712 | 0.057905 | 0.00043641 | 0.16357 | 0.0029353 | 16.8752 | 0.27755 | 0.16499 | 0.0021253 | 0.29183
RA138 - 23 |  | 2023-02-06 03:34 | 16.8009 | 110 | 87363.0411 | 570.8941 | 12331.2346 | 178.1551 | 1565203.2378 | 12730.9573 | 0.055792 | 0.00041668 | 0.14122 | 0.0020645 | 17.5099 | 0.28786 | 0.14199 | 0.0011191 | 0.08685
RA138 - 24 |  | 2023-02-06 04:11 | 32.2071 | 110 | 113275.839 | 1006.297 | 21802.8256 | 656.1235 | 1899847.55 | 18842.7901 | 0.060346 | 0.00059972 | 0.19309 | 0.0046173 | 16.0755 | 0.26948 | 0.19362 | 0.0030197 | -0.37379
RA138 - 25 |  | 2023-02-06 04:12 | 23.5974 | 110 | 105898.4404 | 783.0381 | 16986.3662 | 317.0103 | 1852550.6283 | 10185.3667 | 0.057211 | 0.00041181 | 0.16028 | 0.0024875 | 16.951 | 0.27816 | 0.16135 | 0.00161 | -0.088853
RA138 - 26 |  | 2023-02-06 04:46 | 26.6771 | 110 | 91926.7769 | 614.2126 | 11928.849 | 170.0443 | 1682109.068 | 14341.7579 | 0.054697 | 0.0003429 | 0.12975 | 0.0016 | 17.5997 | 0.28712 | 0.13053 | 0.0010214 | 0.083943
RA138 - 27 |  | 2023-02-06 05:21 | 25.4791 | 110 | 94183.0924 | 640.8865 | 14194.7999 | 169.2642 | 1693292.5268 | 17858.5913 | 0.055742 | 0.00043043 | 0.15095 | 0.0020232 | 17.1279 | 0.28208 | 0.15161 | 0.0010346 | -0.21848
RA138 - 28 |  | 2023-02-06 05:23 | 33.9063 | 110 | 105416.1185 | 794.7901 | 20890.363 | 340.3585 | 1766970.4676 | 15747.2662 | 0.060053 | 0.0004463 | 0.19734 | 0.0025203 | 15.894 | 0.26123 | 0.19934 | 0.0017788 | -0.16325
RA138 - 29 |  | 2023-02-06 06:02 | 25.7536 | 110 | 120710.7324 | 878.2653 | 22535.1187 | 545.7841 | 2024623.4415 | 19539.6841 | 0.059562 | 0.00048026 | 0.18751 | 0.0043344 | 15.8851 | 0.26226 | 0.18779 | 0.0023605 | -0.29953
RA138 - 30 |  | 2023-02-06 06:03 | 23.4926 | 110 | 118780.3536 | 1260.6753 | 21922.0081 | 754.886 | 2018075.123 | 15953.7165 | 0.058795 | 0.0004714 | 0.18366 | 0.0045245 | 16.0876 | 0.26551 | 0.18565 | 0.0033252 | -0.33978
RA138 - 31 |  | 2023-02-06 06:42 | 18.6318 | 110 | 132363.3911 | 1202.4697 | 18922.966 | 561.663 | 2377387.9596 | 17891.125 | 0.055713 | 0.00044657 | 0.14188 | 0.0032597 | 16.8645 | 0.27833 | 0.14381 | 0.0022188 | -0.32796
RA138 - 32 |  | 2023-02-06 06:44 | 18.1154 | 110 | 102927.2498 | 836.5916 | 16224.1063 | 410.7952 | 1814920.963 | 14222.6549 | 0.056738 | 0.00036525 | 0.15665 | 0.0031691 | 16.5573 | 0.27039 | 0.15856 | 0.0020959 | 0.041591
RA138 - 33 |  | 2023-02-06 07:22 | 15.8905 | 110 | 95263.7479 | 1068.0033 | 16158.4277 | 608.5004 | 1711495.2289 | 22284.3177 | 0.055656 | 0.00073537 | 0.16908 | 0.0048779 | 16.8472 | 0.29178 | 0.17062 | 0.0033323 | -0.37441
RA138 - 34 |  | 2023-02-06 07:42 | 37.506 | 110 | 96740.9279 | 580.532 | 15917.8963 | 207.8275 | 1727182.0509 | 15157.1679 | 0.056156 | 0.00035908 | 0.16454 | 0.0019677 | 16.7277 | 0.2731 | 0.16552 | 0.0011822 | 0.15397
RA138 - 35 |  | 2023-02-06 07:44 | 28.7687 | 110 | 87007.0488 | 574.456 | 12933.2036 | 212.6105 | 1590573.3333 | 12883.0997 | 0.054808 | 0.00031084 | 0.14861 | 0.0020676 | 17.1432 | 0.27873 | 0.14953 | 0.0013167 | 0.11046
C_WC1
WC1 - 1 |  | 2023-02-05 19:11 | 11.0568 | 110 | 75035.8328 | 1901.4315 | 9142.0501 | 278.607 | 1670199.8995 | 32346.6788 | 0.045262 | 0.0005327 | 0.12258 | 0.00266 | 22.7515 | 0.38808 | 0.12256 | 0.0024144 | 0.54501
WC1 - 2 |  | 2023-02-05 19:41 | 12.725 | 110 | 63581.2338 | 1742.3719 | 6994.3518 | 287.335 | 1423428.2552 | 46526.4496 | 0.045025 | 0.00055002 | 0.11109 | 0.0022464 | 23.052 | 0.39501 | 0.11066 | 0.0027162 | 0.26665
WC1 - 3 |  | 2023-02-05 19:42 | 10.5288 | 110 | 96512.6322 | 2056.9203 | 16847.9118 | 458.855 | 1883582.0462 | 31956.3353 | 0.050841 | 0.00060162 | 0.17728 | 0.0036017 | 20.4182 | 0.3485 | 0.1756 | 0.0030185 | 0.25688
WC1 - 4 |  | 2023-02-05 20:22 | 19.7765 | 110 | 73998.2562 | 402.9736 | 9133.1796 | 121.8595 | 1611844.8907 | 11438.6797 | 0.046 | 0.00033446 | 0.12336 | 0.0015801 | 22.6226 | 0.37141 | 0.12416 | 0.00088934 | 0.035204
WC1 - 5 |  | 2023-02-05 20:24 | 29.9646 | 110 | 74054.1426 | 508.7755 | 8613.8374 | 145.4492 | 1610120.7085 | 13355.0001 | 0.046053 | 0.00030935 | 0.11589 | 0.0016694 | 22.5957 | 0.36963 | 0.11701 | 0.0010602 | 0.16869
WC1 - 6 |  | 2023-02-05 21:04 | 24.3637 | 110 | 77873.5085 | 564.8524 | 10361.9466 | 245.5467 | 1667397.4894 | 19075.6879 | 0.046866 | 0.00046079 | 0.13211 | 0.0026345 | 22.1254 | 0.37055 | 0.13385 | 0.0016488 | 0.08197
WC1 - 7 |  | 2023-02-05 21:06 | 26.8205 | 110 | 85051.9807 | 575.8433 | 10110.3454 | 138.02 | 1865208.3229 | 19979.5908 | 0.045692 | 0.00032768 | 0.119 | 0.0014969 | 22.6889 | 0.37225 | 0.11958 | 0.00090569 | 0.13013
WC1 - 8 |  | 2023-02-05 21:45 | 15.9774 | 110 | 78797.8598 | 591.9439 | 9655.6572 | 161.4779 | 1700981.9007 | 8867.0869 | 0.046143 | 0.00049739 | 0.12296 | 0.0019299 | 22.3254 | 0.37714 | 0.12326 | 0.0011233 | 0.24063
WC1 - 9 |  | 2023-02-05 21:46 | 21.641 | 110 | 85961.2697 | 791.5633 | 10470.3874 | 148.5656 | 1884935.4729 | 21885.9209 | 0.045723 | 0.00040509 | 0.12221 | 0.0018426 | 22.5247 | 0.37417 | 0.12253 | 0.0010302 | 0.31131
WC1 - 10 |  | 2023-02-05 22:32 | 22.1828 | 110 | 71872.3406 | 641.3372 | 7102.1335 | 115.4915 | 1643518.801 | 18299.4695 | 0.04373 | 0.00034173 | 0.098334 | 0.0013326 | 23.351 | 0.38482 | 0.099401 | 0.00091646 | 0.16292
WC1 - 11 |  | 2023-02-05 22:33 | 20.5395 | 110 | 82482.912 | 580.4006 | 10233.5432 | 159.7638 | 1853988.4064 | 10486.3676 | 0.044551 | 0.00033252 | 0.12393 | 0.0018584 | 22.9142 | 0.37669 | 0.1248 | 0.0010623 | 0.10396
WC1 - 12 |  | 2023-02-05 23:14 | 15.9322 | 110 | 87798.6226 | 1139.9631 | 12336.3435 | 286.1422 | 1897462.7806 | 10672.5824 | 0.046325 | 0.00050394 | 0.13993 | 0.003139 | 21.875 | 0.36988 | 0.14134 | 0.0018675 | 0.31461
WC1 - 13 |  | 2023-02-05 23:15 | 28.8559 | 110 | 78340.2599 | 397.4972 | 8491.6678 | 144.1608 | 1769687.2434 | 9563.7613 | 0.044293 | 0.00025254 | 0.1083 | 0.0017648 | 22.873 | 0.37196 | 0.10904 | 0.00096031 | 0.16778
WC1 - 14 |  | 2023-02-05 23:56 | 15.3202 | 110 | 75307.7982 | 1211.0316 | 8116.7302 | 210.697 | 1748768.6578 | 28463.3586 | 0.043515 | 0.00048685 | 0.10766 | 0.0017463 | 23.1277 | 0.39223 | 0.10842 | 0.0016456 | 0.30057
WC1 - 15 |  | 2023-02-05 23:57 | 23.9766 | 110 | 88419.3696 | 693.3213 | 11196.3773 | 141.4171 | 1971367.5875 | 19830.4071 | 0.044955 | 0.00036605 | 0.1268 | 0.0014344 | 22.383 | 0.36976 | 0.12738 | 0.00094127 | 0.59046
WC1 - 16 |  | 2023-02-06 00:44 | 10.5129 | 110 | 68693.7024 | 3411.8986 | 8076.4917 | 586.2942 | 1556166.2609 | 94221.8623 | 0.04398 | 0.0006173 | 0.11907 | 0.0030628 | 22.7312 | 0.39735 | 0.11827 | 0.0051707 | 0.54464
WC1 - 17 |  | 2023-02-06 00:45 | 18.7419 | 110 | 111564.43 | 1433.5153 | 22166.1635 | 557.0329 | 2212777.8826 | 15565.1678 | 0.050413 | 0.00051694 | 0.20398 | 0.0050495 | 19.8281 | 0.33333 | 0.19986 | 0.0028039 | -0.40466
WC1 - 18 |  | 2023-02-06 01:24 | 17.7754 | 110 | 77667.1513 | 904.622 | 8523.3628 | 198.1368 | 1791212.9583 | 22276.2771 | 0.043397 | 0.00032106 | 0.10957 | 0.0017981 | 22.9253 | 0.3767 | 0.11039 | 0.0014267 | 0.26269
WC1 - 19 |  | 2023-02-06 01:25 | 14.2936 | 110 | 70178.3083 | 1311.7475 | 8373.9463 | 238.7417 | 1624436.3399 | 32206.9328 | 0.043222 | 0.0003827 | 0.12051 | 0.0019753 | 23.0141 | 0.38228 | 0.12003 | 0.0020339 | 0.09657
WC1 - 20 |  | 2023-02-06 02:46 | 35.7141 | 110 | 69127.4033 | 518.1969 | 8088.9001 | 142.0881 | 1599602.6336 | 15104.5016 | 0.043396 | 0.000288 | 0.11689 | 0.0016657 | 22.6864 | 0.37093 | 0.11771 | 0.0011174 | 0.032026
WC1 - 21 |  | 2023-02-06 02:47 | 30.0325 | 110 | 76541.3273 | 545.8308 | 8407.4047 | 113.4898 | 1793683.7998 | 17768.8364 | 0.042791 | 0.00028599 | 0.11011 | 0.0012533 | 23.0024 | 0.3762 | 0.11049 | 0.00083846 | 0.1008
WC1 - 22 |  | 2023-02-06 03:31 | 18.9336 | 110 | 89595.7582 | 1254.4046 | 15070.9325 | 607.6425 | 1905695.9232 | 14005.0691 | 0.046759 | 0.00042685 | 0.16625 | 0.0047074 | 20.9041 | 0.34801 | 0.16921 | 0.0035897 | -0.44242
WC1 - 23 |  | 2023-02-06 04:08 | 31.4748 | 110 | 83777.9646 | 636.0812 | 10488.4766 | 188.8356 | 1961596.6789 | 18711.7783 | 0.042778 | 0.00027376 | 0.12497 | 0.0017985 | 22.6905 | 0.37046 | 0.12594 | 0.0012231 | 0.14814
WC1 - 24 |  | 2023-02-06 04:09 | 26.7373 | 110 | 70926.6837 | 428.5421 | 8005.6221 | 107.4474 | 1686102.9906 | 11375.4255 | 0.042075 | 0.00030943 | 0.11293 | 0.0016052 | 23.0628 | 0.37885 | 0.11354 | 0.00083067 | 0.11422
WC1 - 25 |  | 2023-02-06 04:43 | 30.1602 | 110 | 78132.6331 | 699.8019 | 9429.6661 | 148.1096 | 1850702.2409 | 21617.4228 | 0.042275 | 0.00025997 | 0.12063 | 0.0015005 | 22.7861 | 0.37147 | 0.1214 | 0.0010911 | -0.018799
WC1 - 26 |  | 2023-02-06 04:44 | 29.946 | 110 | 76173.7591 | 456.1057 | 9987.3668 | 157.8535 | 1774106.832 | 10532.6666 | 0.042926 | 0.0002297 | 0.13098 | 0.0016839 | 22.4336 | 0.36414 | 0.13189 | 0.001108 | 0.33545
WC1 - 27 |  | 2023-02-06 05:19 | 13.6976 | 110 | 65978.8806 | 2509.9764 | 7300.7816 | 411.9957 | 1609437.6233 | 75191.4638 | 0.041057 | 0.00052955 | 0.11146 | 0.0023154 | 23.2685 | 0.40161 | 0.11131 | 0.0037654 | 0.4914
WC1 - 28 |  | 2023-02-06 05:20 | 18.1348 | 110 | 66101.8687 | 805.1387 | 7879.3831 | 185.7861 | 1584251.9798 | 22841.2627 | 0.041753 | 0.00031096 | 0.11912 | 0.0022156 | 22.8734 | 0.37598 | 0.11991 | 0.0015817 | 0.29087
WC1 - 29 |  | 2023-02-06 05:59 | 37.506 | 110 | 62322.3533 | 601.0655 | 8329.2424 | 140.3674 | 1454849.0363 | 20290.9136 | 0.043089 | 0.00034175 | 0.13362 | 0.0019419 | 21.9708 | 0.36238 | 0.13444 | 0.0012975 | -0.012666
WC1 - 30 |  | 2023-02-06 06:00 | 18.3779 | 110 | 101717.995 | 1243.1023 | 16475.3711 | 342.3789 | 2249491.3521 | 25229.2715 | 0.045204 | 0.00023373 | 0.16489 | 0.0042167 | 20.9371 | 0.33954 | 0.16293 | 0.0019524 | 0.061315
WC1 - 31 |  | 2023-02-06 06:41 | 19.7443 | 110 | 88696.3952 | 1534.8544 | 11972.9152 | 401.4039 | 2048707.9605 | 33572.7173 | 0.043341 | 0.00036434 | 0.13859 | 0.0052775 | 21.6828 | 0.3589 | 0.13579 | 0.0025464 | 0.19106
WC1 - 32 |  | 2023-02-06 07:19 | 34.1014 | 110 | 77137.8034 | 878.3614 | 11922.7506 | 219.4113 | 1778892.065 | 25781.2327 | 0.043493 | 0.00029901 | 0.15324 | 0.0018509 | 21.5568 | 0.35299 | 0.15548 | 0.0016724 | 0.29957
WC1 - 33 |  | 2023-02-06 07:21 | 23.8427 | 110 | 63902.5921 | 609.6356 | 8311.2552 | 148.0258 | 1539216.8144 | 15523.0981 | 0.041587 | 0.00025322 | 0.12978 | 0.00189 | 22.5456 | 0.36742 | 0.13083 | 0.0013139 | 0.34801
WC1 - 34 |  | 2023-02-06 07:40 | 12.8962 | 110 | 60576.5143 | 1114.6697 | 6990.5718 | 206.8228 | 1493461.3244 | 35937.7756 | 0.040677 | 0.00050195 | 0.11568 | 0.0024554 | 23.0849 | 0.39608 | 0.11608 | 0.0020104 | 0.097432
WC1 - 35 |  | 2023-02-06 07:41 | 22.959 | 110 | 67562.9715 | 506.6997 | 7661.1111 | 117.1791 | 1670523.8619 | 19184.5977 | 0.0405 | 0.00029219 | 0.11321 | 0.0014854 | 23.1896 | 0.38057 | 0.11406 | 0.00096582 | 0.20275
C_RA138
RA138 - 1 |  | 2023-02-10 16:20 | 36.532 | 110 | 126143.9421 | 2302.3973 | 24290.6086 | 2138.6662 | 2068518.4938 | 14860.5614 | 0.062896 | 0.0012103 | 0.19228 | 0.0092307 | 16.5888 | 0.42659 | 0.19249 | 0.004615 | -0.94099
RA138 - 2 |  | 2023-02-10 16:34 | 36.506 | 110 | 130513.2825 | 1361.4809 | 28988.0263 | 983.9739 | 2055179.3259 | 16079.4146 | 0.06553 | 0.00071599 | 0.22176 | 0.0046161 | 16.0054 | 0.39158 | 0.22202 | 0.0023081 | -0.83535
RA138 - 3 |  | 2023-02-10 17:38 | 36.507 | 110 | 133876.9732 | 840.7712 | 29247.1904 | 731.553 | 1868853.0375 | 17179.767 | 0.073909 | 0.00070019 | 0.21831 | 0.0044098 | 14.4764 | 0.35198 | 0.21838 | 0.0022047 | -0.80361 | x
RA138 - 4 |  | 2023-02-10 17:40 | 36.505 | 110 | 134535.5659 | 1252.2657 | 31283.1707 | 821.3436 | 1832773.2489 | 14024.8027 | 0.075638 | 0.00057132 | 0.23206 | 0.0040527 | 14.1507 | 0.34167 | 0.23243 | 0.0020262 | -0.58613 | x
RA138 - 5 |  | 2023-02-10 18:40 | 36.504 | 110 | 137878.5734 | 1304.4537 | 32857.4864 | 922.5526 | 1906274.416 | 11636.1324 | 0.074631 | 0.00061273 | 0.23768 | 0.0046558 | 14.5257 | 0.3515 | 0.23821 | 0.002328 | -0.56475
RA138 - 6 |  | 2023-02-10 18:42 | 36.504 | 110 | 134842.0818 | 1077.5352 | 30806.5117 | 629.4326 | 1911953.3306 | 15082.5973 | 0.072791 | 0.00045753 | 0.22846 | 0.0032786 | 14.8968 | 0.35833 | 0.22837 | 0.0016394 | -0.56692
RA138 - 7 |  | 2023-02-10 19:42 | 36.504 | 110 | 120579.024 | 768.9337 | 20225.9233 | 237.8892 | 1911035.8892 | 16127.1522 | 0.06506 | 0.00031053 | 0.16779 | 0.0015349 | 16.8091 | 0.40286 | 0.16767 | 0.00076756 | -0.059957
RA138 - 8 |  | 2023-02-10 19:43 | 36.506 | 110 | 130032.1933 | 1326.2306 | 28650.8073 | 1124.7162 | 1914511.7407 | 12588.0363 | 0.070155 | 0.00077102 | 0.21995 | 0.0055195 | 15.591 | 0.38156 | 0.22025 | 0.0027603 | -0.85093
RA138 - 9 |  | 2023-02-10 20:43 | 36.504 | 110 | 131160.5812 | 902.0569 | 27796.8401 | 509.511 | 1920969.4862 | 14888.8376 | 0.070289 | 0.00042531 | 0.21208 | 0.0028151 | 15.6469 | 0.37613 | 0.21185 | 0.0014071 | -0.49434
RA138 - 10 |  | 2023-02-10 20:45 | 36.527 | 110 | 152625.2249 | 982.9816 | 40740.099 | 748.2821 | 2034029.3644 | 15937.8941 | 0.077855 | 0.00067825 | 0.2685 | 0.0039174 | 14.1279 | 0.34249 | 0.26682 | 0.0019581 | -0.70155
RA138 - 11 |  | 2023-02-10 21:43 | 36.504 | 110 | 135013.1633 | 952.5237 | 25644.7444 | 470.4358 | 2063974.7338 | 15324.9388 | 0.067447 | 0.00039475 | 0.19041 | 0.0027558 | 16.3652 | 0.3932 | 0.18987 | 0.001378 | -0.47317
RA138 - 12 |  | 2023-02-10 21:45 | 36.528 | 110 | 127107.0546 | 877.9518 | 22583.5111 | 315.2287 | 1953775.6018 | 15758.4138 | 0.067061 | 0.00047971 | 0.17766 | 0.0020177 | 16.4604 | 0.39694 | 0.1776 | 0.0010089 | 0.052119
RA138 - 13 |  | 2023-02-10 22:45 | 36.504 | 110 | 126513.4252 | 451.3891 | 18393.3964 | 189.7542 | 2155614.777 | 10809.1212 | 0.060575 | 0.00027903 | 0.14534 | 0.0014356 | 18.2715 | 0.43776 | 0.14533 | 0.00071787 | 0.15046 | x
RA138 - 14 |  | 2023-02-10 22:46 | 36.504 | 110 | 125379.4406 | 1122.3603 | 27067.2135 | 481.309 | 1904038.4681 | 19352.2954 | 0.067959 | 0.00041825 | 0.21563 | 0.0026885 | 16.2873 | 0.39164 | 0.2158 | 0.0013444 | -0.28451
RA138 - 15 |  | 2023-02-10 23:47 | 23.4211 | 110 | 126054.4627 | 644.5151 | 20753.8318 | 268.6919 | 1974091.797 | 10031.5131 | 0.064928 | 0.00034046 | 0.16464 | 0.0017841 | 17.087 | 0.40994 | 0.16458 | 0.00089201 | 0.014474
RA138 - 16 |  | 2023-02-10 23:48 | 36.503 | 110 | 136399.0693 | 1894.8909 | 27960.0373 | 1424.6359 | 2025771.6598 | 17115.2042 | 0.06894 | 0.00071436 | 0.20465 | 0.0068569 | 16.0934 | 0.39275 | 0.20491 | 0.0034283 | -0.81602
RA138 - 17 |  | 2023-02-11 00:48 | 18.4078 | 110 | 128266.2808 | 1412.9275 | 19219.9663 | 248.8537 | 2131360.7189 | 20015.2319 | 0.063715 | 0.00039713 | 0.14983 | 0.0021372 | 17.4506 | 0.4197 | 0.14978 | 0.0010685 | 0.27808
RA138 - 18 |  | 2023-02-11 00:50 | 35.6306 | 110 | 134951.4735 | 976.1793 | 28777.8455 | 496.2509 | 1977276.0331 | 16425.1043 | 0.070381 | 0.00037361 | 0.21295 | 0.0026865 | 15.7988 | 0.37909 | 0.21316 | 0.0013432 | -0.36101
RA138 - 19 |  | 2023-02-11 01:49 | 36.506 | 110 | 136169.8928 | 1066.3839 | 29143.2558 | 649.2199 | 2044051.1517 | 16388.3849 | 0.068665 | 0.00051745 | 0.21402 | 0.003479 | 16.2196 | 0.3916 | 0.21394 | 0.0017397 | -0.52005
RA138 - 20 |  | 2023-02-11 01:50 | 36.503 | 110 | 130056.2883 | 959.9989 | 19789.2738 | 569.9733 | 2124951.2996 | 11412.6916 | 0.06297 | 0.00043516 | 0.15324 | 0.0038694 | 17.6868 | 0.4262 | 0.1521 | 0.001935 | -0.62048
RA138 - 21 |  | 2023-02-11 02:51 | 36.504 | 110 | 140529.4542 | 991.8044 | 34079.5164 | 798.0318 | 2052168.2367 | 15175.5852 | 0.070512 | 0.0006339 | 0.24357 | 0.0044422 | 15.7966 | 0.38335 | 0.24241 | 0.0022211 | -0.78319 | x
RA138 - 22 |  | 2023-02-11 02:53 | 36.504 | 110 | 139505.3788 | 1200.6152 | 30929.38 | 571.2667 | 2118738.6215 | 20173.6217 | 0.067872 | 0.00045531 | 0.22281 | 0.0030801 | 16.4105 | 0.39521 | 0.22162 | 0.00154 | -0.55947
RA138 - 23 |  | 2023-02-11 03:53 | 36.506 | 110 | 128190.8231 | 835.1514 | 26138.0405 | 560.55 | 2037000.3075 | 13484.3786 | 0.064992 | 0.00043417 | 0.20526 | 0.0036885 | 17.08 | 0.4113 | 0.20382 | 0.0018442 | -0.6522 | x
RA138 - 24 |  | 2023-02-11 03:55 | 36.511 | 110 | 139481.9769 | 1270.768 | 30567.6924 | 840.0847 | 2151372.3863 | 15342.5328 | 0.066895 | 0.00055017 | 0.21915 | 0.0042013 | 16.5917 | 0.40152 | 0.21906 | 0.0021006 | -0.73096 | x
RA138 - 25 |  | 2023-02-11 04:55 | 36.514 | 110 | 133728.1609 | 778.1674 | 29226.1777 | 501.1011 | 2041392.2238 | 14107.9394 | 0.067489 | 0.00038898 | 0.21822 | 0.0028998 | 16.2852 | 0.39119 | 0.21846 | 0.0014499 | -0.49245
RA138 - 26 |  | 2023-02-11 04:57 | 36.51 | 110 | 135475.5979 | 960.9209 | 29264.9247 | 540.2186 | 2077126.1674 | 13905.3764 | 0.067296 | 0.00048739 | 0.21592 | 0.0030877 | 16.3262 | 0.39381 | 0.21593 | 0.0015438 | -0.36484
RA138 - 27 |  | 2023-02-11 05:58 | 36.505 | 110 | 136790.9632 | 1146.8873 | 29173.0961 | 512.726 | 2013975.5919 | 18070.9544 | 0.07008 | 0.00041377 | 0.21299 | 0.002414 | 15.3587 | 0.36907 | 0.21318 | 0.001207 | -0.28239
RA138 - 28 |  | 2023-02-11 05:59 | 27.3381 | 110 | 127128.8085 | 791.3677 | 21971.9389 | 409.4627 | 1953619.4067 | 16526.0893 | 0.066323 | 0.00043254 | 0.17269 | 0.0029993 | 16.2166 | 0.39033 | 0.17276 | 0.0014996 | -0.42729
RA138 - 29 |  | 2023-02-11 06:46 | 36.504 | 110 | 131169.5452 | 945.1881 | 23570.3808 | 408.3393 | 2208896.5064 | 20117.2764 | 0.061272 | 0.00035448 | 0.17952 | 0.0026383 | 17.0843 | 0.41041 | 0.17962 | 0.0013191 | -0.44688
RA138 - 30 |  | 2023-02-11 07:05 | 37.3459 | 110 | 134491.0421 | 1311.7907 | 30619.7382 | 595.7637 | 2003308.7102 | 19511.3604 | 0.069394 | 0.00044807 | 0.22754 | 0.0027405 | 14.8667 | 0.35777 | 0.22758 | 0.0013702 | -0.22559
C_WC1
WC-1 - 1 |  | 2023-02-10 16:18 | 28.9316 | 110 | 75734.907 | 709.2812 | 7610.6989 | 127.1713 | 1710696.1474 | 20362.2212 | 0.045159 | 0.00032725 | 0.10054 | 0.0016127 | 23.0908 | 0.55698 | 0.10045 | 0.00080628 | 0.14742
WC-1 - 2 |  | 2023-02-10 16:32 | 36.506 | 110 | 87567.6584 | 573.6297 | 9374.6365 | 287.1119 | 2000860.1675 | 14226.2722 | 0.045199 | 0.00027221 | 0.10723 | 0.0027493 | 23.1909 | 0.55744 | 0.10701 | 0.0013747 | -0.43608
WC-1 - 3 |  | 2023-02-10 17:35 | 36.504 | 110 | 56823.4484 | 334.6635 | 7525.2906 | 106.9823 | 1109595.725 | 9098.5883 | 0.052839 | 0.00032276 | 0.13198 | 0.0016016 | 20.2328 | 0.48645 | 0.13238 | 0.00080076 | 0.06878
WC-1 - 4 |  | 2023-02-10 17:37 | 36.504 | 110 | 89927.9619 | 707.1517 | 11809.701 | 198.8086 | 1695661.6761 | 14180.709 | 0.054737 | 0.00030385 | 0.13119 | 0.0015867 | 19.5384 | 0.46909 | 0.13127 | 0.00079329 | -0.07096
WC-1 - 5 |  | 2023-02-10 18:37 | 36.51 | 110 | 98470.4074 | 542.6507 | 13425.9023 | 125.8417 | 1953220.9439 | 11989.7093 | 0.051914 | 0.00026933 | 0.13673 | 0.0011903 | 20.8707 | 0.50066 | 0.13629 | 0.00059517 | -0.14599
WC-1 - 6 |  | 2023-02-10 18:38 | 34.0918 | 110 | 96997.9668 | 743.4709 | 8339.197 | 277.2963 | 2053030.9679 | 21072.4419 | 0.048267 | 0.00032988 | 0.086276 | 0.0026253 | 22.4537 | 0.54094 | 0.085939 | 0.0013127 | -0.69283
WC-1 - 7 |  | 2023-02-10 19:38 | 36.508 | 110 | 76152.8354 | 523.659 | 10115.7332 | 161.0945 | 1559716.5639 | 12431.1209 | 0.050301 | 0.00025175 | 0.13275 | 0.0016138 | 21.7332 | 0.52114 | 0.13278 | 0.00080705 | -0.29842
WC-1 - 8 |  | 2023-02-10 19:40 | 36.519 | 110 | 69300.98 | 890.776 | 10018.8268 | 168.3487 | 1388998.5124 | 21933.0732 | 0.051478 | 0.00032921 | 0.14426 | 0.001846 | 21.2398 | 0.51106 | 0.14451 | 0.00092318 | 0.14817
WC-1 - 9 |  | 2023-02-10 20:40 | 36.504 | 110 | 81225.2051 | 434.204 | 9720.1816 | 138.0485 | 1670044.2661 | 9719.2359 | 0.050029 | 0.00030561 | 0.11984 | 0.0016794 | 21.9783 | 0.52842 | 0.11962 | 0.00083943 | -0.050393
WC-1 - 10 |  | 2023-02-10 20:42 | 36.507 | 110 | 69491.9316 | 447.6672 | 6740.6937 | 109.7384 | 1496929.2984 | 9694.3703 | 0.047803 | 0.00025165 | 0.096839 | 0.001453 | 23.0042 | 0.55193 | 0.096961 | 0.00072627 | 0.018897
WC-1 - 11 |  | 2023-02-10 21:40 | 36.507 | 110 | 69794.6034 | 443.3248 | 7064.3424 | 186.4479 | 1472086.891 | 8516.9509 | 0.048849 | 0.00028584 | 0.10151 | 0.0023929 | 22.5922 | 0.54282 | 0.10118 | 0.0011966 | -0.40745
WC-1 - 12 |  | 2023-02-10 21:41 | 36.518 | 110 | 55869.2022 | 520.3173 | 7350.541 | 117.621 | 1153558.0644 | 6461.0254 | 0.049814 | 0.0003174 | 0.13112 | 0.0017175 | 22.1559 | 0.53306 | 0.13151 | 0.00085884 | 0.26189
WC-1 - 13 |  | 2023-02-10 22:42 | 36.504 | 110 | 82654.9123 | 695.6204 | 11186.1139 | 147.3977 | 1752578.3611 | 18952.4482 | 0.048515 | 0.00034189 | 0.1355 | 0.0018146 | 22.8107 | 0.54989 | 0.13528 | 0.00090734 | -0.8617
WC-1 - 14 |  | 2023-02-10 22:43 | 36.504 | 110 | 83293.2925 | 953.383 | 10035.6086 | 162.6699 | 1818521.658 | 27326.8613 | 0.047277 | 0.00021129 | 0.11949 | 0.0022543 | 23.4094 | 0.56071 | 0.12044 | 0.0011273 | 0.46892
WC-1 - 15 |  | 2023-02-10 23:43 | 36.523 | 110 | 79375.2912 | 421.6843 | 9967.6965 | 103.0986 | 1708842.5835 | 12049.8331 | 0.047941 | 0.00025005 | 0.12574 | 0.0012471 | 23.1382 | 0.55509 | 0.12553 | 0.0006235 | 0.055693
WC-1 - 16 |  | 2023-02-10 23:45 | 36.505 | 110 | 94871.9634 | 876.9674 | 10715.1392 | 209.7595 | 1991536.6752 | 22253.6613 | 0.049142 | 0.00024097 | 0.11279 | 0.0017413 | 22.574 | 0.54118 | 0.1129 | 0.00087062 | -0.12471
WC-1 - 17 |  | 2023-02-11 00:45 | 36.505 | 110 | 97696.7444 | 429.6854 | 12328.0984 | 114.2159 | 2014805.2401 | 17056.9492 | 0.050063 | 0.00031341 | 0.12625 | 0.0012119 | 22.2073 | 0.53414 | 0.12614 | 0.00060592 | 0.05668
WC-1 - 18 |  | 2023-02-11 00:47 | 36.504 | 110 | 57115.8744 | 515.5772 | 8836.9982 | 119.8935 | 1091427.548 | 13120.2336 | 0.054012 | 0.00036701 | 0.15431 | 0.0017356 | 20.5845 | 0.49585 | 0.15466 | 0.00086773 | 0.12573
WC-1 - 19 |  | 2023-02-11 01:46 | 36.506 | 110 | 108096.6417 | 473.9134 | 13867.0759 | 153.1392 | 2272401.8642 | 10493.6584 | 0.049091 | 0.00024087 | 0.12841 | 0.0013351 | 22.6851 | 0.54385 | 0.12823 | 0.00066759 | -0.077274
WC-1 - 20 |  | 2023-02-11 01:47 | 36.508 | 110 | 82668.1526 | 535.5783 | 12914.4638 | 230.1892 | 1699908.3462 | 10798.5949 | 0.050111 | 0.00029991 | 0.15615 | 0.0023468 | 22.2242 | 0.53416 | 0.15616 | 0.0011735 | -0.32209
WC-1 - 21 |  | 2023-02-11 02:48 | 36.611 | 110 | 81207.4139 | 494.3494 | 8578.9561 | 123.5286 | 1777136.4115 | 15161.535 | 0.047142 | 0.00024178 | 0.10569 | 0.0012756 | 23.6289 | 0.56675 | 0.1056 | 0.00063783 | -0.022298
WC-1 - 22 |  | 2023-02-11 02:49 | 36.515 | 110 | 60991.6859 | 610.9986 | 8362.0218 | 180.3105 | 1313368.3201 | 12725.1829 | 0.047896 | 0.00031281 | 0.13667 | 0.0019793 | 23.2562 | 0.55979 | 0.13705 | 0.00098966 | -0.14718
WC-1 - 23 |  | 2023-02-11 03:50 | 36.509 | 110 | 92542.9557 | 464.3997 | 12365.3545 | 130.9692 | 2102717.3494 | 17683.3953 | 0.045371 | 0.00025459 | 0.13346 | 0.0012718 | 24.4736 | 0.58767 | 0.13356 | 0.00063586 | 0.084776
WC-1 - 24 |  | 2023-02-11 03:52 | 36.504 | 110 | 86946.5087 | 1346.4863 | 11701.3393 | 196.381 | 1880054.7149 | 37830.6532 | 0.047666 | 0.00025947 | 0.1349 | 0.0017379 | 23.2917 | 0.55906 | 0.13453 | 0.00086894 | -0.07129
WC-1 - 25 |  | 2023-02-11 04:52 | 36.507 | 110 | 73143.2193 | 339.5786 | 8549.2165 | 145.4247 | 1592987.5074 | 11815.9729 | 0.047347 | 0.00025932 | 0.11676 | 0.0018347 | 23.2295 | 0.55761 | 0.11684 | 0.00091733 | 0.078657
WC-1 - 26 |  | 2023-02-11 04:54 | 36.514 | 110 | 91156.0544 | 574.6415 | 12244.3614 | 221.1587 | 2010101.6246 | 13489.5569 | 0.046755 | 0.00032703 | 0.13497 | 0.0023392 | 23.5158 | 0.5668 | 0.13427 | 0.0011696 | -0.43049
WC-1 - 27 |  | 2023-02-11 05:54 | 14.8713 | 110 | 96961.929 | 1101.0103 | 12379.5928 | 281.504 | 2065114.7866 | 9913.252 | 0.049602 | 0.0004043 | 0.12739 | 0.0026663 | 21.7297 | 0.52572 | 0.12762 | 0.0013331 | -0.13426
WC-1 - 28 |  | 2023-02-11 05:56 | 36.505 | 110 | 67843.5846 | 718.5411 | 7439.8831 | 195.5659 | 1447608.3677 | 19495.7182 | 0.04828 | 0.00028554 | 0.10991 | 0.0024776 | 22.31 | 0.53612 | 0.10962 | 0.0012388 | -0.48359
WC-1 - 29 |  | 2023-02-11 06:44 | 36.506 | 110 | 78924.9837 | 498.4274 | 9222.502 | 116.638 | 1769952.3118 | 11928.6149 | 0.046009 | 0.00023958 | 0.11673 | 0.0012506 | 22.7783 | 0.54644 | 0.1168 | 0.00062531 | 0.16234
WC-1 - 30 |  | 2023-02-11 07:03 | 36.504 | 110 | 104775.1106 | 535.9489 | 12060.3345 | 254.98 | 2351686.4596 | 18457.0281 | 0.045934 | 0.00026854 | 0.11544 | 0.0022975 | 22.4901 | 0.54036 | 0.11506 | 0.0011487 | -0.39288
RA138
RA138 - 1 |  | 2023-03-02 10:27 | 26.6525 | 110 | 95067.2528 | 907.9432 | 15104.3176 | 376.1613 | 1546076.7741 | 12346.5637 | 0.062874 | 0.0003926 | 0.15868 | 0.0027458 | 16.8972 | 0.32072 | 0.15897 | 0.0013728 | 0.67379
RA138 - 2 |  | 2023-03-02 10:28 | 38.01 | 110 | 94020.2835 | 535.4153 | 14573.506 | 127.4721 | 1553415.2057 | 12050.997 | 0.062844 | 0.00028331 | 0.15521 | 0.0014967 | 16.909 | 0.31886 | 0.15509 | 0.00074835 | 0.082701
RA138 - 3 |  | 2023-03-02 11:18 | 38.042 | 110 | 94549.9201 | 634.7228 | 13155.9364 | 165.7927 | 1603518.6838 | 12316.1442 | 0.061187 | 0.00028117 | 0.1397 | 0.0012932 | 17.5098 | 0.33028 | 0.13922 | 0.00064676 | 0.29781
RA138 - 4 |  | 2023-03-02 11:19 | 38.005 | 110 | 97789.0924 | 618.771 | 17923.9756 | 211.4453 | 1561046.5346 | 14594.2878 | 0.065271 | 0.00031595 | 0.18312 | 0.0018365 | 16.4181 | 0.30994 | 0.1834 | 0.00091851 | 0.5303
RA138 - 5 |  | 2023-03-02 12:10 | 38.008 | 110 | 86147.4271 | 641.0176 | 14286.0342 | 236.3745 | 1420068.547 | 15309.7017 | 0.06296 | 0.00035089 | 0.16598 | 0.0023875 | 17.1347 | 0.32433 | 0.16593 | 0.001194 | 0.2071
RA138 - 6 |  | 2023-03-02 12:11 | 38.005 | 110 | 96660.0561 | 1026.3827 | 12292.6852 | 231.5677 | 1677754.5396 | 16168.8659 | 0.060089 | 0.00035274 | 0.12715 | 0.0019898 | 17.9562 | 0.34029 | 0.12725 | 0.00099505 | 0.1186
RA138 - 7 |  | 2023-03-02 12:59 | 38.003 | 110 | 102489.9935 | 769.1701 | 24449.4891 | 426.6462 | 1494977.5249 | 10695.2942 | 0.071299 | 0.0005468 | 0.23733 | 0.0037129 | 15.1943 | 0.29038 | 0.23869 | 0.0018564 | -0.00022048
RA138 - 8 |  | 2023-03-02 13:01 | 38.017 | 110 | 102636.5757 | 1030.4004 | 31544.4378 | 533.6314 | 1297488.9091 | 21547.0623 | 0.08243 | 0.00092804 | 0.30847 | 0.0043293 | 13.1436 | 0.25696 | 0.30752 | 0.0021645 | 0.91216
RA138 - 9 |  | 2023-03-02 13:51 | 28.5398 | 110 | 92179.6418 | 1307.5962 | 14759.163 | 656.976 | 1519844.0323 | 25753.7276 | 0.063725 | 0.0004188 | 0.15804 | 0.0057003 | 17.0273 | 0.32366 | 0.1602 | 0.0028498 | 0.035547
RA138 - 10 |  | 2023-03-02 13:52 | 23.8764 | 110 | 107056.9013 | 960.7903 | 18651.6358 | 335.3321 | 1723030.3063 | 16747.1041 | 0.065662 | 0.00040023 | 0.1739 | 0.0022451 | 16.525 | 0.31346 | 0.17432 | 0.0011224 | 0.31751
RA138 - 11 |  | 2023-03-02 14:42 | 38.013 | 110 | 95755.1429 | 473.8649 | 14320.9635 | 165.9779 | 1582435.8303 | 10378.1344 | 0.062798 | 0.00030828 | 0.14966 | 0.0013649 | 17.264 | 0.32599 | 0.14964 | 0.00068243 | 0.54891
RA138 - 12 |  | 2023-03-02 14:44 | 30.9811 | 110 | 104319.3851 | 1323.7601 | 15353.8338 | 281.7649 | 1705513.071 | 22632.1729 | 0.062781 | 0.00029194 | 0.14701 | 0.0015737 | 17.2677 | 0.32577 | 0.14727 | 0.00078686 | 0.41365
RA138 - 13 |  | 2023-03-02 15:32 | 38.076 | 110 | 96696.6898 | 664.7301 | 13536.5998 | 133.4518 | 1637202.8089 | 13639.3715 | 0.06135 | 0.00027083 | 0.14019 | 0.001331 | 17.6294 | 0.33235 | 0.14007 | 0.00066551 | 0.016658
RA138 - 14 |  | 2023-03-02 15:34 | 38.003 | 110 | 88338.1872 | 760.7512 | 13994.7763 | 265.3951 | 1439642.447 | 11085.9353 | 0.063749 | 0.00032098 | 0.15859 | 0.0020536 | 16.9645 | 0.32047 | 0.15851 | 0.0010268 | 0.52473
RA138 - 15 |  | 2023-03-02 16:24 | 6.3964 | 110 | 171226.364 | 14481.3531 | 74973.5948 | 9916.5011 | 1737941.4154 | 55782.219 | 0.10762 | 0.0072954 | 0.42167 | 0.026613 | 10.0188 | 0.38795 | 0.43811 | 0.013305 | 0.57971
RA138 - 16 |  | 2023-03-02 16:24 | 27.8796 | 110 | 106682.2796 | 933.4753 | 19349.2282 | 353.5563 | 1634101.0082 | 14931.686 | 0.066921 | 0.00037588 | 0.18115 | 0.0023039 | 16.1109 | 0.30501 | 0.18148 | 0.0011518 | 0.65851
RA138 - 17 |  | 2023-03-02 16:26 | 38.02 | 110 | 104876.5652 | 949.0771 | 23820.024 | 413.9303 | 1542956.1924 | 19531.8808 | 0.070813 | 0.00051871 | 0.22786 | 0.0030508 | 15.2244 | 0.29044 | 0.22725 | 0.0015253 | 0.77918
RA138 - 18 |  | 2023-03-02 17:16 | 38.01 | 110 | 103341.1965 | 702.6406 | 20623.0377 | 286.5076 | 1603677.8973 | 13993.1272 | 0.067068 | 0.00030007 | 0.1999 | 0.0019401 | 16.0297 | 0.30225 | 0.19968 | 0.00097024 | 0.53269
RA138 - 19 |  | 2023-03-02 17:18 | 38.009 | 110 | 102522.5841 | 1427.4916 | 18544.9186 | 512.4143 | 1607920.1057 | 24384.0295 | 0.06637 | 0.0004389 | 0.18003 | 0.003292 | 16.1971 | 0.30794 | 0.18099 | 0.0016464 | 0.23656
RA138 - 20 |  | 2023-03-02 18:06 | 38.042 | 110 | 91612.1837 | 850.1339 | 12909.4053 | 224.037 | 1555629.4354 | 17624.3915 | 0.061346 | 0.00027615 | 0.14078 | 0.0017794 | 17.4925 | 0.32986 | 0.14099 | 0.00088985 | 0.48297
RA138 - 21 |  | 2023-03-02 18:08 | 33.1407 | 110 | 116721.4748 | 1355.3004 | 29781.8814 | 608.9596 | 1605207.0249 | 22119.9303 | 0.075055 | 0.00053173 | 0.25456 | 0.0039132 | 14.297 | 0.27242 | 0.2553 | 0.0019569 | 0.69531
RA138 - 22 |  | 2023-03-02 18:58 | 38.01 | 110 | 94294.1966 | 592.2586 | 16515.9146 | 276.1787 | 1516096.7283 | 12941.0969 | 0.064655 | 0.0003215 | 0.1747 | 0.0024897 | 16.585 | 0.31323 | 0.17525 | 0.0012447 | 0.0086242
RA138 - 23 |  | 2023-03-02 18:59 | 38.006 | 110 | 93489.4712 | 851.2511 | 14093.2132 | 268.273 | 1553286.2919 | 13424.0276 | 0.062501 | 0.00034494 | 0.15003 | 0.0018515 | 17.1563 | 0.32467 | 0.15083 | 0.00092561 | 0.58086
RA138 - 24 |  | 2023-03-02 19:49 | 38.011 | 110 | 98169.59 | 2257.2062 | 27470.4739 | 323.4913 | 1322149.0668 | 36089.4252 | 0.077453 | 0.00062491 | 0.28423 | 0.004872 | 13.8433 | 0.26512 | 0.27999 | 0.0024357 | 0.7231
RA138 - 25 |  | 2023-03-02 19:51 | 33.7496 | 110 | 96419.5556 | 641.6761 | 15789.3572 | 301.8636 | 1607399.2282 | 11391.4787 | 0.062031 | 0.00039708 | 0.16448 | 0.003512 | 17.2849 | 0.32831 | 0.16385 | 0.0016575 | 0.26842
RA138 - 26 |  | 2023-03-02 20:39 | 38.006 | 110 | 99989.169 | 674.1651 | 15427.6848 | 173.0889 | 1670520.4871 | 15086.6733 | 0.062206 | 0.00025438 | 0.15437 | 0.001338 | 17.2216 | 0.32434 | 0.15438 | 0.00066898 | 0.036334
RA138 - 27 |  | 2023-03-02 20:41 | 17.8327 | 110 | 136109.644 | 4090.0902 | 41484.8833 | 3303.7686 | 1815613.5889 | 13246.35 | 0.080054 | 0.0023507 | 0.29503 | 0.01416 | 13.3811 | 0.31837 | 0.30496 | 0.00708 | 0.98469
RA138 - 28 |  | 2023-03-02 20:41 | 14.4682 | 110 | 106005.3464 | 1416.862 | 20775.3505 | 563.9217 | 1610379.7864 | 16193.1641 | 0.066809 | 0.00056772 | 0.1955 | 0.0035125 | 16.0338 | 0.30782 | 0.1961 | 0.0017562 | 0.64407
RA138 - 29 |  | 2023-03-02 21:31 | 38.014 | 110 | 109363.3549 | 1480.0853 | 28874.8523 | 1030.15 | 1528129.7992 | 13623.7728 | 0.074417 | 0.00086683 | 0.26357 | 0.0065847 | 14.3343 | 0.28105 | 0.26418 | 0.003293 | 0.97115
RA138 - 30 |  | 2023-03-02 21:32 | 38.005 | 110 | 103396.8226 | 619.6476 | 15815.1133 | 247.9923 | 1712955.4357 | 12378.2418 | 0.062687 | 0.0002656 | 0.15346 | 0.0020207 | 17.013 | 0.32055 | 0.15304 | 0.0010105 | 0.41512
RA138 - 31 |  | 2023-03-02 22:20 | 35.5964 | 110 | 104648.5978 | 744.783 | 26307.123 | 509.4304 | 1535427.9147 | 13440.7755 | 0.07082 | 0.00060607 | 0.25338 | 0.0042332 | 14.8979 | 0.28611 | 0.25153 | 0.0021166 | 0.57065
RA138 - 32 |  | 2023-03-02 22:21 | 36.4481 | 110 | 89007.6608 | 570.631 | 13041.863 | 157.6117 | 1550253.5909 | 15310.4619 | 0.059792 | 0.00026402 | 0.14658 | 0.0016516 | 17.6371 | 0.33249 | 0.14661 | 0.00082583 | 0.43643
C_WC1
WC-1 - 1 |  | 2023-03-02 10:23 | 37.9802 | 110 | 85596.7863 | 801.2965 | 11133.5316 | 154.4279 | 1921468.2027 | 16406.5609 | 0.04646 | 0.00037972 | 0.13029 | 0.0017007 | 22.8538 | 0.43795 | 0.13014 | 0.00085029 | 0.023745
WC-1 - 2 |  | 2023-03-02 10:25 | 38.005 | 110 | 62452.6181 | 647.1195 | 6811.3185 | 113.0941 | 1404720.9583 | 19152.6407 | 0.046363 | 0.00025613 | 0.11 | 0.0017675 | 22.9077 | 0.43353 | 0.10913 | 0.00088369 | 0.042948
WC-1 - 3 |  | 2023-03-02 11:15 | 38.004 | 110 | 47196.6553 | 324.0353 | 4421.993 | 115.845 | 1070519.7061 | 5033.2202 | 0.045832 | 0.0003165 | 0.093618 | 0.0025093 | 23.3642 | 0.44481 | 0.093747 | 0.001255 | 0.11118
WC-1 - 4 |  | 2023-03-02 11:16 | 38.004 | 110 | 81860.8116 | 661.6201 | 8735.3506 | 100.5913 | 1892293.1736 | 22606.1852 | 0.045122 | 0.00020005 | 0.10692 | 0.0012203 | 23.7379 | 0.44753 | 0.10677 | 0.00061031 | 0.24827
WC-1 - 5 |  | 2023-03-02 12:07 | 38.003 | 110 | 69190.3094 | 605.7954 | 6402.6097 | 112.3792 | 1610224.9897 | 20066.8758 | 0.044811 | 0.00024618 | 0.092733 | 0.0016045 | 24.066 | 0.45539 | 0.092589 | 0.00080238 | 0.13835
WC-1 - 6 |  | 2023-03-02 12:08 | 37.1802 | 110 | 57350.0915 | 594.199 | 7115.8296 | 183.7026 | 1236729.1949 | 9542.1511 | 0.048087 | 0.00034193 | 0.12317 | 0.002424 | 22.4304 | 0.42745 | 0.12415 | 0.0012122 | 0.25562
WC-1 - 7 |  | 2023-03-02 12:56 | 38.006 | 110 | 79470.2931 | 461.1496 | 9460.6606 | 123.1633 | 1748988.7201 | 10217.6213 | 0.047153 | 0.0002366 | 0.11928 | 0.0014456 | 22.9709 | 0.43391 | 0.11911 | 0.00072276 | 0.17433
WC-1 - 8 |  | 2023-03-02 12:58 | 38.004 | 110 | 82364.9755 | 804.9267 | 9240.0509 | 135.5244 | 1874437.3297 | 22888.6611 | 0.045764 | 0.00025552 | 0.11189 | 0.0015948 | 23.67 | 0.44805 | 0.11225 | 0.00079733 | 0.09966
WC-1 - 9 |  | 2023-03-02 13:47 | 36.6245 | 110 | 85219.6431 | 422.9129 | 10213.3166 | 94.828 | 1811752.4373 | 13634.1198 | 0.048949 | 0.00023012 | 0.11986 | 0.0010814 | 22.1666 | 0.41827 | 0.11992 | 0.00054063 | 0.1399
WC-1 - 10 |  | 2023-03-02 13:49 | 38.011 | 110 | 80196.4824 | 593.4107 | 8444.5867 | 121.4121 | 1751853.5473 | 10700.6594 | 0.047485 | 0.00028356 | 0.10585 | 0.0012786 | 22.8502 | 0.43321 | 0.10536 | 0.00063925 | 0.57333
WC-1 - 11 |  | 2023-03-02 14:39 | 38.012 | 110 | 83489.1605 | 1289.6928 | 9602.2196 | 360.3853 | 1839129.2112 | 24360.7184 | 0.047347 | 0.00065951 | 0.11603 | 0.0038548 | 22.9006 | 0.45745 | 0.11508 | 0.0019274 | 0.33879
WC-1 - 12 |  | 2023-03-02 14:41 | 36.5239 | 110 | 85049.4919 | 481.298 | 13436.8253 | 154.1431 | 1621357.6768 | 9121.6326 | 0.054481 | 0.00032202 | 0.15822 | 0.0016249 | 19.9009 | 0.3772 | 0.15808 | 0.00081243 | 0.4462 | x
WC-1 - 13 |  | 2023-03-02 15:29 | 38.005 | 110 | 77887.736 | 687.3747 | 8929.8481 | 242.2345 | 1705022.3629 | 14806.3102 | 0.047452 | 0.00031702 | 0.11518 | 0.0024553 | 22.7967 | 0.43354 | 0.11472 | 0.0012277 | 0.82555
WC-1 - 14 |  | 2023-03-02 15:31 | 38.017 | 110 | 51796.6808 | 481.023 | 6484.9795 | 140.7632 | 1103904.5597 | 6432.1925 | 0.048845 | 0.00035554 | 0.12501 | 0.0023269 | 22.1448 | 0.42236 | 0.12527 | 0.0011634 | 0.029927
WC-1 - 15 |  | 2023-03-02 16:21 | 36.9783 | 110 | 91621.1854 | 547.5694 | 11949.4299 | 109.0799 | 2101966.4796 | 20172.6542 | 0.045307 | 0.00022214 | 0.13016 | 0.0010453 | 23.8019 | 0.44943 | 0.1305 | 0.00052259 | 0.11852
WC-1 - 16 |  | 2023-03-02 16:22 | 38.006 | 110 | 82393.741 | 460.8817 | 8674.149 | 102.0764 | 1826591.3513 | 16537.3466 | 0.046966 | 0.00023344 | 0.10535 | 0.0012242 | 22.9586 | 0.43361 | 0.10534 | 0.00061205 | 0.084741
WC-1 - 17 |  | 2023-03-02 17:13 | 38.003 | 110 | 61175.1082 | 365.9986 | 7214.4136 | 128.8112 | 1330054.8603 | 11380.5551 | 0.047896 | 0.00025368 | 0.118 | 0.002229 | 22.4492 | 0.42448 | 0.118 | 0.0011103 | 0.13959
WC-1 - 18 |  | 2023-03-02 17:15 | 38.003 | 110 | 80205.5673 | 1079.2604 | 6501.6801 | 108.7321 | 1869323.6381 | 31109.7366 | 0.044671 | 0.0001969 | 0.081471 | 0.00099656 | 24.0685 | 0.45373 | 0.081109 | 0.00049838 | 0.26824
WC-1 - 19 |  | 2023-03-02 18:03 | 38.1 | 110 | 79695.8903 | 532.8809 | 8683.4283 | 138.554 | 1732477.5789 | 13148.2934 | 0.047822 | 0.00028098 | 0.10864 | 0.0013499 | 22.4415 | 0.4253 | 0.10902 | 0.00067506 | 0.38973
WC-1 - 20 |  | 2023-03-02 18:04 | 38.006 | 110 | 74563.9816 | 568.4126 | 8798.5945 | 104.524 | 1618903.212 | 20332.0327 | 0.048018 | 0.00025257 | 0.11842 | 0.0013607 | 22.3487 | 0.42253 | 0.11807 | 0.0006805 | 0.098069
WC-1 - 21 |  | 2023-03-02 18:55 | 38.004 | 110 | 68747.516 | 357.9815 | 9012.2396 | 123.3994 | 1480933.9848 | 11728.5002 | 0.048282 | 0.00027153 | 0.1313 | 0.0015631 | 22.2095 | 0.42047 | 0.13117 | 0.00078144 | 0.37356
WC-1 - 22 |  | 2023-03-02 18:56 | 38.004 | 110 | 56808.3049 | 386.0473 | 5459.4692 | 74.2983 | 1258449.0556 | 13254.0002 | 0.047049 | 0.0002384 | 0.096506 | 0.0012156 | 22.7912 | 0.43059 | 0.096158 | 0.00060772 | 0.29457
WC-1 - 23 |  | 2023-03-02 19:46 | 13.5103 | 110 | 86858.5011 | 675.5417 | 10259.0591 | 179.6922 | 2011830.1771 | 15241.8061 | 0.046599 | 0.00037118 | 0.11826 | 0.0023272 | 23.0093 | 0.44042 | 0.11818 | 0.0011318 | 0.4149
WC-1 - 24 |  | 2023-03-02 19:46 | 7.4107 | 110 | 100119.4098 | 2953.4369 | 22504.1173 | 2395.403 | 1860203.1156 | 15039.9192 | 0.055104 | 0.0016321 | 0.22007 | 0.017228 | 19.4579 | 0.46449 | 0.2249 | 0.0086128 | 0.9157
WC-1 - 25 |  | 2023-03-02 19:47 | 12.8363 | 110 | 80225.798 | 562.4685 | 9119.1867 | 133.6248 | 1735634.9577 | 14543.5852 | 0.046785 | 0.00036273 | 0.11373 | 0.0016875 | 22.9181 | 0.43818 | 0.11373 | 0.00084362 | 0.38182
WC-1 - 26 |  | 2023-03-02 19:48 | 38.008 | 110 | 69730.7332 | 504.5939 | 10118.7136 | 107.9852 | 1473529.1061 | 15867.9773 | 0.04933 | 0.00025237 | 0.14503 | 0.0014462 | 21.7354 | 0.41072 | 0.14519 | 0.00072303 | 0.18862
WC-1 - 27 |  | 2023-03-02 20:36 | 38.004 | 110 | 43537.1593 | 373.3853 | 4802.9641 | 91.6835 | 986914.2232 | 10886.7807 | 0.045902 | 0.00025196 | 0.11004 | 0.0018736 | 23.3412 | 0.44167 | 0.11038 | 0.00093678 | 0.19129
WC-1 - 28 |  | 2023-03-02 20:38 | 38.004 | 110 | 58731.199 | 760.5175 | 7177.8952 | 196.2626 | 1273575.1368 | 17424.0792 | 0.047927 | 0.00031342 | 0.12273 | 0.002588 | 22.3535 | 0.42484 | 0.12229 | 0.0012939 | 0.56
WC-1 - 29 |  | 2023-03-02 21:28 | 38.014 | 110 | 70471.5361 | 498.0318 | 6924.0297 | 96.7568 | 1685433.5314 | 15958.2071 | 0.043434 | 0.00018078 | 0.098445 | 0.0011292 | 24.5695 | 0.46283 | 0.098309 | 0.00056468 | -0.021685
WC-1 - 30 |  | 2023-03-02 21:29 | 38.005 | 110 | 87598.6224 | 553.3965 | 9429.9873 | 164.8022 | 1943014.3405 | 11131.0008 | 0.04682 | 0.00021222 | 0.10862 | 0.0017031 | 22.788 | 0.42976 | 0.10771 | 0.00085169 | 0.48644
WC-1 - 31 |  | 2023-03-02 22:16 | 37.7273 | 110 | 54301.489 | 340.98 | 6709.2184 | 95.8766 | 1257311.8415 | 7739.7259 | 0.044936 | 0.00022206 | 0.12379 | 0.0017209 | 23.5029 | 0.44384 | 0.12363 | 0.00086048 | 0.32903
WC-1 - 32 |  | 2023-03-02 22:18 | 38.094 | 110 | 29958.6002 | 472.3184 | 4102.3466 | 84.4479 | 637341.1993 | 7431.685 | 0.048821 | 0.0003671 | 0.13779 | 0.0025161 | 21.6217 | 0.41289 | 0.13701 | 0.0012581 | 0.37989
C_RA138
RA138 - 1 |  | 2023-03-15 17:15 | 39.2583 | 110 | 133390.5015 | 794.6614 | 22055.8096 | 310.7807 | 2347380.8921 | 16548.7917 | 0.058254 | 0.00032829 | 0.16552 | 0.0018724 | 17.1472 | 0.38764 | 0.16536 | 0.00093614 | -0.060154
RA138 - 2 |  | 2023-03-15 17:17 | 36.504 | 110 | 140946.0224 | 982.0396 | 32505.154 | 539.0949 | 2250468.9715 | 16825.4117 | 0.063991 | 0.00039633 | 0.22988 | 0.0028366 | 15.6171 | 0.35362 | 0.23064 | 0.0014182 | -0.49599
RA138 - 3 |  | 2023-03-15 18:16 | 38.2043 | 110 | 131052.3618 | 662.9006 | 26809.5369 | 468.8978 | 2171942.8725 | 18848.0047 | 0.061761 | 0.00048387 | 0.20416 | 0.0027828 | 16.4035 | 0.37351 | 0.20459 | 0.0013916 | -0.41189
RA138 - 4 |  | 2023-03-15 18:18 | 41.5001 | 110 | 146185.18 | 1747.1699 | 33957.3059 | 615.3638 | 2313250.8803 | 32689.3343 | 0.064787 | 0.00046236 | 0.2325 | 0.0027569 | 15.6408 | 0.35524 | 0.23231 | 0.0013786 | -0.16215
RA138 - 5 |  | 2023-03-15 19:18 | 38.8428 | 110 | 155813.3853 | 1542.6692 | 36716.7082 | 819.3186 | 2407571.0322 | 24334.8158 | 0.065995 | 0.00045375 | 0.23371 | 0.0035966 | 15.4484 | 0.35056 | 0.23567 | 0.0017988 | -0.17251
RA138 - 6 |  | 2023-03-15 19:19 | 37.2748 | 110 | 150006.1015 | 1276.0931 | 34820.1307 | 817.7124 | 2315349.6493 | 17757.2724 | 0.066274 | 0.00054698 | 0.23208 | 0.0040832 | 15.3845 | 0.35088 | 0.23215 | 0.0020421 | -0.66697
RA138 - 7 |  | 2023-03-15 20:19 | 40.0617 | 110 | 167518.0463 | 9480.416 | 50430.9157 | 4639.3231 | 2354613.1607 | 117402.8303 | 0.072052 | 0.001518 | 0.27261 | 0.010737 | 14.1675 | 0.35108 | 0.30107 | 0.0053675 | -0.67624
RA138 - 8 |  | 2023-03-15 20:21 | 41.8901 | 110 | 86377.4541 | 2348.4487 | 17055.0846 | 417.5053 | 1443843.4618 | 49475.8553 | 0.061934 | 0.00082666 | 0.20038 | 0.0076049 | 16.4817 | 0.38571 | 0.19747 | 0.0036118 | -0.55144
RA138 - 9 |  | 2023-03-15 21:20 | 39.5309 | 110 | 84617.7542 | 919.725 | 15062.5858 | 313.3837 | 1417265.9635 | 12437.2133 | 0.06129 | 0.0004525 | 0.17788 | 0.0027999 | 16.628 | 0.37799 | 0.17802 | 0.0013997 | -0.0046383
RA138 - 10 |  | 2023-03-15 21:22 | 37.4933 | 110 | 133398.4084 | 1735.2055 | 33117.521 | 820.7285 | 1981002.5429 | 25337.6059 | 0.069146 | 0.00084102 | 0.25183 | 0.0044571 | 14.738 | 0.34252 | 0.24828 | 0.0022282 | -0.45537
RA138 - 11 |  | 2023-03-15 22:20 | 36.503 | 110 | 63601.9049 | 1004.974 | 10149.452 | 352.8211 | 1140916.5741 | 17322.4589 | 0.056987 | 0.00096782 | 0.16068 | 0.0063207 | 17.8345 | 0.42774 | 0.15959 | 0.0030468 | 0.077902
RA138 - 12 |  | 2023-03-15 22:21 | 38.4501 | 110 | 86419.4639 | 1115.4484 | 15155.6425 | 525.0948 | 1465339.9655 | 16242.3859 | 0.060723 | 0.00073043 | 0.17356 | 0.0043032 | 16.7358 | 0.38865 | 0.17539 | 0.002152 | -0.26224
RA138 - 13 |  | 2023-03-15 23:21 | 38.3204 | 110 | 143256.2333 | 1297.7083 | 31773.9482 | 620.8098 | 2292855.3473 | 18067.8923 | 0.063958 | 0.00041741 | 0.21939 | 0.0028178 | 15.8446 | 0.35914 | 0.22182 | 0.0014088 | -0.088226
RA138 - 14 |  | 2023-03-15 23:23 | 36.505 | 110 | 142524.9861 | 874.6051 | 27684.28 | 514.3445 | 2435932.2207 | 17188.0265 | 0.059975 | 0.00041271 | 0.19316 | 0.0028037 | 16.8958 | 0.38342 | 0.19426 | 0.0014017 | -0.30129
RA138 - 15 |  | 2023-03-16 00:23 | 36.505 | 110 | 138967.7556 | 809.6109 | 29711.9627 | 429.0295 | 2268870.1985 | 16612.2411 | 0.062675 | 0.00047315 | 0.21372 | 0.0029997 | 16.133 | 0.36696 | 0.21382 | 0.0014997 | -0.14382
RA138 - 16 |  | 2023-03-16 00:24 | 37.32 | 110 | 133717.4026 | 1959.9008 | 34810.5959 | 1323.6753 | 2025669.6823 | 19812.6959 | 0.068192 | 0.00095919 | 0.26212 | 0.007159 | 14.827 | 0.34854 | 0.26035 | 0.0035792 | -0.74443
RA138 - 17 |  | 2023-03-16 01:24 | 24.0294 | 110 | 116732.1722 | 1783.647 | 36642.8297 | 945.9399 | 1585364.9191 | 23937.8787 | 0.074907 | 0.00068576 | 0.31236 | 0.0044506 | 13.4805 | 0.30861 | 0.31393 | 0.0022253 | -0.0044533
RA138 - 18 |  | 2023-03-16 01:26 | 39.6281 | 110 | 128042.4285 | 1780.271 | 40732.9829 | 1165.0617 | 1722651.0794 | 28055.2914 | 0.076516 | 0.0009795 | 0.31797 | 0.005403 | 13.1969 | 0.30783 | 0.31815 | 0.0027016 | -0.28791
RA138 - 19 |  | 2023-03-16 02:24 | 40.3538 | 110 | 130328.4813 | 1109.2463 | 26591.5348 | 386.2698 | 2114827.9485 | 17100.3144 | 0.063601 | 0.0005321 | 0.20443 | 0.0025575 | 15.8667 | 0.36204 | 0.20405 | 0.0012787 | 0.19561
RA138 - 20 |  | 2023-03-16 02:25 | 40.8014 | 110 | 140872.9775 | 1238.2707 | 33871.0887 | 732.4091 | 2161117.7646 | 28632.5777 | 0.067357 | 0.00068082 | 0.24251 | 0.0043632 | 14.9816 | 0.34447 | 0.24046 | 0.0021814 | -0.39396
RA138 - 21 |  | 2023-03-16 03:25 | 38.8419 | 110 | 141300.1607 | 1586.754 | 34812.3553 | 873.351 | 2193520.0415 | 21251.9041 | 0.065911 | 0.00059003 | 0.2448 | 0.0036786 | 15.2997 | 0.34995 | 0.24639 | 0.0018393 | -0.25218
RA138 - 22 |  | 2023-03-16 03:27 | 39.4967 | 110 | 119160.8455 | 1308.0975 | 25039.3755 | 510.9584 | 1949750.6259 | 27046.0104 | 0.062541 | 0.00050968 | 0.20977 | 0.0031227 | 16.1236 | 0.36758 | 0.21015 | 0.0015613 | 0.22236
RA138 - 23 |  | 2023-03-16 04:27 | 36.6529 | 110 | 134003.9846 | 1220.3477 | 32578.1894 | 420.43 | 2070758.4368 | 22929.9381 | 0.066117 | 0.00059553 | 0.24291 | 0.0024641 | 15.2219 | 0.34825 | 0.24314 | 0.0012323 | 0.063883
RA138 - 24 |  | 2023-03-16 04:28 | 37.1877 | 110 | 132710.1389 | 1057.1341 | 33846.0971 | 586.7966 | 2046162.1132 | 17469.1216 | 0.066355 | 0.00045247 | 0.25445 | 0.0030705 | 15.1662 | 0.34409 | 0.25506 | 0.0015356 | -0.152
RA138 - 25 |  | 2023-03-16 05:28 | 39.4831 | 110 | 133166.0875 | 1274.9337 | 32969.4163 | 696.4017 | 2045333.4542 | 17818.5264 | 0.066817 | 0.00059295 | 0.24601 | 0.0036903 | 14.9879 | 0.3427 | 0.2476 | 0.0018452 | -0.079225
RA138 - 26 |  | 2023-03-16 05:30 | 34.1408 | 110 | 102598.4218 | 1677.6741 | 26070.9486 | 673.1868 | 1512121.5213 | 28949.1649 | 0.069468 | 0.00089079 | 0.25573 | 0.0039691 | 14.4131 | 0.33624 | 0.25413 | 0.0019845 | -0.22481
RA138 - 27 |  | 2023-03-16 06:30 | 38.8302 | 110 | 124223.1085 | 1004.4531 | 27837.7645 | 581.8218 | 2003058.0549 | 21529.7345 | 0.063764 | 0.00055412 | 0.22495 | 0.0037211 | 15.5443 | 0.35515 | 0.22411 | 0.0018602 | -0.52135
RA138 - 28 |  | 2023-03-16 06:32 | 38.4954 | 110 | 118202.5023 | 1123.1036 | 26000.5318 | 498.3511 | 1924756.9213 | 22296.2453 | 0.062879 | 0.00044753 | 0.21783 | 0.0024854 | 15.7576 | 0.35787 | 0.21999 | 0.0012425 | -0.034948
RA138 - 29 |  | 2023-03-16 07:18 | 35.1287 | 110 | 113403.1257 | 593.5256 | 21412.9278 | 303.7319 | 1983222.7819 | 9405.7604 | 0.058708 | 0.00032824 | 0.18865 | 0.0023609 | 16.6546 | 0.37646 | 0.18884 | 0.0011804 | -0.085898
RA138 - 30 |  | 2023-03-16 07:20 | 40.8326 | 110 | 117165.4075 | 1020.964 | 20616.9861 | 302.8908 | 2071459.4466 | 23833.2682 | 0.058048 | 0.00032445 | 0.1753 | 0.0016961 | 16.8352 | 0.38054 | 0.17598 | 0.00084805 | 0.047657
C_WC1
WC-1 - 1 |  | 2023-03-15 17:12 | 36.505 | 110 | 60632.1649 | 342.667 | 8206.5156 | 138.0014 | 1342195.1783 | 6854.2984 | 0.04613 | 0.00033755 | 0.1353 | 0.0022081 | 21.6333 | 0.49166 | 0.13536 | 0.0011039 | -0.18578
WC-1 - 2 |  | 2023-03-15 17:14 | 34.8821 | 110 | 73482.9232 | 1071.104 | 10824.6862 | 298.4947 | 1571025.93 | 28298.7117 | 0.047967 | 0.00052426 | 0.14695 | 0.0030272 | 20.8148 | 0.48055 | 0.14732 | 0.0015135 | -0.24855
WC-1 - 3 |  | 2023-03-15 18:13 | 36.503 | 110 | 44195.3932 | 295.2538 | 5768.3111 | 96.2095 | 984544.4508 | 7566.7683 | 0.045865 | 0.00030828 | 0.13027 | 0.0020577 | 22.0778 | 0.50074 | 0.13053 | 0.001029 | 0.22065
WC-1 - 4 |  | 2023-03-15 18:15 | 36.506 | 110 | 56431.3072 | 288.7985 | 7852.5166 | 109.0405 | 1235032.7111 | 8682.8172 | 0.046794 | 0.00033251 | 0.13876 | 0.0017877 | 21.6449 | 0.49156 | 0.13916 | 0.00089393 | -0.08158
WC-1 - 5 |  | 2023-03-15 19:15 | 36.505 | 110 | 85716.9729 | 450.1186 | 11596.3896 | 102.8381 | 1851166.1236 | 13115.5093 | 0.047398 | 0.00026648 | 0.13554 | 0.0012676 | 21.5059 | 0.48616 | 0.1353 | 0.00063396 | 0.18701
WC-1 - 6 |  | 2023-03-15 19:16 | 36.506 | 110 | 68142.1786 | 374.5566 | 8853.8049 | 124.2791 | 1507168.1539 | 8185.3822 | 0.046157 | 0.00035525 | 0.12975 | 0.0019167 | 22.086 | 0.50264 | 0.12994 | 0.0009586 | 0.17125
WC-1 - 7 |  | 2023-03-15 20:16 | 36.504 | 110 | 64475.692 | 776.0752 | 9211.252 | 252.7508 | 1431911.9626 | 12589.1577 | 0.04588 | 0.00038291 | 0.1417 | 0.0026567 | 22.2495 | 0.50763 | 0.14288 | 0.0013281 | -0.23634
WC-1 - 8 |  | 2023-03-15 20:18 | 36.504 | 110 | 82102.4799 | 452.0389 | 10944.2898 | 169.1722 | 1791386.9187 | 9189.7879 | 0.046802 | 0.00029273 | 0.13354 | 0.0019646 | 21.8112 | 0.49397 | 0.13331 | 0.00098216 | -0.045927
WC-1 - 9 |  | 2023-03-15 21:17 | 36.506 | 110 | 55018.8763 | 757.2303 | 7506.0017 | 144.6011 | 1251482.4104 | 20875.0355 | 0.04501 | 0.00037942 | 0.13659 | 0.0019758 | 22.6453 | 0.51684 | 0.13644 | 0.00098776 | 0.15026
WC-1 - 10 |  | 2023-03-15 21:19 | 36.504 | 110 | 42236.084 | 790.81 | 6050.1273 | 174.7122 | 899376.7139 | 15863.3324 | 0.048048 | 0.00052147 | 0.1419 | 0.0025523 | 21.2121 | 0.48953 | 0.14326 | 0.0012759 | -0.057761
WC-1 - 11 |  | 2023-03-15 22:17 | 36.506 | 110 | 65408.0011 | 402.1396 | 9893.8415 | 202.1399 | 1410044.24 | 7848.1641 | 0.047405 | 0.00039353 | 0.15088 | 0.003154 | 21.4426 | 0.48914 | 0.15128 | 0.0015773 | -0.26638
WC-1 - 12 |  | 2023-03-15 22:18 | 36.503 | 110 | 94162.8559 | 517.3668 | 10781.8607 | 147.7208 | 2208850.4636 | 15686.5576 | 0.04361 | 0.00028508 | 0.11449 | 0.0014999 | 23.3068 | 0.52831 | 0.11451 | 0.00075007 | -0.02423
WC-1 - 13 |  | 2023-03-15 23:18 | 36.514 | 110 | 84829.9 | 653.8205 | 9828.9129 | 166.7129 | 1992992.9932 | 20625.7952 | 0.043581 | 0.00027047 | 0.11574 | 0.0015383 | 23.2557 | 0.52661 | 0.11588 | 0.0007691 | 0.095188
WC-1 - 14 |  | 2023-03-15 23:20 | 36.506 | 110 | 76095.8246 | 655.2896 | 8233.8402 | 133.73 | 1805406.8206 | 18357.7504 | 0.043093 | 0.00026514 | 0.10796 | 0.0014759 | 23.5181 | 0.53246 | 0.10821 | 0.00073789 | 0.1278
WC-1 - 15 |  | 2023-03-16 00:21 | 36.506 | 110 | 107030.7338 | 2072.502 | 17125.1334 | 546.5781 | 2324091.4043 | 56383.5178 | 0.047209 | 0.00029572 | 0.15874 | 0.002431 | 21.4189 | 0.4851 | 0.16002 | 0.0012154 | -0.029589
WC-1 - 16 |  | 2023-03-16 02:22 | 36.505 | 110 | 89935.6116 | 577.0983 | 13054.7366 | 203.9795 | 1793201.5373 | 16203.9296 | 0.051432 | 0.00037418 | 0.14498 | 0.0021696 | 19.6209 | 0.44586 | 0.14517 | 0.0010847 | 0.020239
WC-1 - 17 |  | 2023-03-16 03:22 | 36.506 | 110 | 78400.6125 | 593.4084 | 8496.2733 | 109.3651 | 1820121.9396 | 13415.066 | 0.044114 | 0.00033179 | 0.10849 | 0.0016558 | 22.8606 | 0.51993 | 0.10838 | 0.00080912 | 0.090646
WC-1 - 18 |  | 2023-03-16 03:24 | 36.512 | 110 | 44535.6589 | 670.1036 | 7862.02 | 181.1989 | 855595.1478 | 9711.272 | 0.052909 | 0.00097236 | 0.17586 | 0.0031168 | 19.0602 | 0.46202 | 0.17655 | 0.0015584 | -0.18969
WC-1 - 19 |  | 2023-03-16 04:24 | 36.503 | 110 | 60692.4253 | 501.1381 | 8918.0663 | 263.9085 | 1382844.4888 | 8769.273 | 0.044682 | 0.00046237 | 0.14712 | 0.003749 | 22.5278 | 0.51858 | 0.14695 | 0.0018749 | -0.57459
WC-1 - 20 |  | 2023-03-16 04:25 | 36.504 | 110 | 50036.4498 | 699.0683 | 7350.9299 | 168.5491 | 1139939.2149 | 12172.8088 | 0.044866 | 0.00044615 | 0.14638 | 0.0025569 | 22.4337 | 0.51542 | 0.14692 | 0.0012787 | 0.08286
WC-1 - 21 |  | 2023-03-16 05:27 | 36.503 | 110 | 75712.6313 | 1865.4852 | 21167.1775 | 748.171 | 1327035.2176 | 24665.5098 | 0.058566 | 0.0013897 | 0.27681 | 0.0046346 | 17.1023 | 0.43398 | 0.2796 | 0.0023173 | -0.77588
WC-1 - 22 |  | 2023-03-16 06:27 | 36.514 | 110 | 129202.2296 | 2203.4018 | 32263.1906 | 970.481 | 2447651.8897 | 22716.3823 | 0.053948 | 0.001067 | 0.24732 | 0.0039687 | 18.3847 | 0.45068 | 0.24973 | 0.001984 | -0.62209
WC-1 - 23 |  | 2023-03-16 06:29 | 36.504 | 110 | 67948.4933 | 441.6794 | 10615.3592 | 138.0609 | 1479299.7994 | 14749.2826 | 0.046873 | 0.0003628 | 0.15718 | 0.0017754 | 21.153 | 0.48148 | 0.15624 | 0.00088751 | 0.095134
WC-1 - 24 |  | 2023-03-16 07:15 | 36.507 | 110 | 61202.7467 | 499.884 | 8421.0426 | 166.3383 | 1404826.9516 | 10783.029 | 0.044515 | 0.00040586 | 0.13731 | 0.0025054 | 21.9871 | 0.50327 | 0.1376 | 0.0012526 | -0.0031211
WC-1 - 25 |  | 2023-03-16 07:17 | 36.501 | 110 | 77485.0298 | 792.9638 | 11820.9773 | 190.2271 | 1890583.9202 | 20915.3782 | 0.041962 | 0.00032419 | 0.15254 | 0.0020125 | 23.313 | 0.53062 | 0.15257 | 0.0010062 | -0.10677
C_RA138
RA138 - 1 |  | 2023-03-24 16:28 | 38.003 | 110 | 67077.2604 | 695.3948 | 14118.0242 | 352.8714 | 1122458.1963 | 9589.5308 | 0.057284 | 0.00052689 | 0.21195 | 0.0041293 | 16.113 | 0.47427 | 0.2105 | 0.0020645 | -0.71456
RA138 - 2 |  | 2023-03-24 16:30 | 38.006 | 110 | 70254.2003 | 599.2855 | 12707.248 | 293.9644 | 1245081.1013 | 12558.2431 | 0.053899 | 0.00033192 | 0.18036 | 0.0032991 | 17.096 | 0.4998 | 0.1809 | 0.0016494 | -0.5472
RA138 - 3 |  | 2023-03-24 17:34 | 38.02 | 110 | 80150.2892 | 951.1314 | 16968.9795 | 548.1492 | 1277623.5 | 10749.6155 | 0.059886 | 0.0004821 | 0.21053 | 0.0044866 | 14.8598 | 0.43613 | 0.21174 | 0.0022437 | -0.81812
RA138 - 4 |  | 2023-03-24 17:36 | 38.005 | 110 | 73151.0551 | 506.2491 | 11237.4594 | 167.9033 | 1282501.8201 | 10870.7484 | 0.05456 | 0.0003014 | 0.15372 | 0.0020129 | 16.3077 | 0.47624 | 0.15364 | 0.0010066 | -0.080962
RA138 - 5 |  | 2023-03-24 18:40 | 38.004 | 110 | 76176.9149 | 610.2456 | 15363.8833 | 330.519 | 1254240.6748 | 12221.9688 | 0.058044 | 0.00036709 | 0.20189 | 0.0034914 | 15.4594 | 0.45209 | 0.20171 | 0.0017459 | -0.6
RA138 - 6 |  | 2023-03-24 18:41 | 38.007 | 110 | 73695.73 | 686.6394 | 14583.8376 | 345.7945 | 1237779.8159 | 11156.6714 | 0.057026 | 0.00036795 | 0.19603 | 0.0034804 | 15.7425 | 0.46048 | 0.19792 | 0.0017404 | -0.45425
RA138 - 7 |  | 2023-03-24 19:44 | 38.004 | 110 | 81763.6029 | 1010.9798 | 16820.1714 | 595.8015 | 1221337.8732 | 10983.881 | 0.063955 | 0.00070998 | 0.20315 | 0.0053142 | 14.3203 | 0.42384 | 0.20574 | 0.0026573 | -0.73367 | x
RA138 - 8 |  | 2023-03-24 19:45 | 38.004 | 110 | 84820.8263 | 639.7848 | 15601.938 | 339.9844 | 1316801.2282 | 10539.1506 | 0.061504 | 0.00048979 | 0.18415 | 0.0032418 | 14.898 | 0.43717 | 0.18396 | 0.001621 | -0.42844
RA138 - 9 |  | 2023-03-24 20:49 | 38.004 | 110 | 81715.2575 | 545.6581 | 14613.647 | 250.4466 | 1343017.5262 | 9575.8968 | 0.058188 | 0.00034101 | 0.17908 | 0.0026704 | 15.9825 | 0.467 | 0.17886 | 0.0013353 | -0.071316
RA138 - 10 |  | 2023-03-24 20:51 | 38.004 | 110 | 79312.5972 | 689.5808 | 14088.1081 | 338.2583 | 1324223.3835 | 12217.75 | 0.057362 | 0.00039195 | 0.17697 | 0.0031742 | 16.2163 | 0.47469 | 0.17765 | 0.0015873 | -0.39034
RA138 - 11 |  | 2023-03-24 21:53 | 38.004 | 110 | 79373.5288 | 887.0432 | 14703.0998 | 498.8241 | 1212851.54 | 9247.9399 | 0.062587 | 0.00054648 | 0.18322 | 0.004494 | 14.8958 | 0.43791 | 0.18526 | 0.002247 | -0.68695
RA138 - 12 |  | 2023-03-24 21:55 | 38.005 | 110 | 76626.747 | 436.4394 | 11667.1661 | 279.4205 | 1234363.7257 | 10188.0186 | 0.059521 | 0.00050375 | 0.15179 | 0.0033302 | 15.6616 | 0.46012 | 0.15228 | 0.0016651 | -0.33451 | x
RA138 - 13 |  | 2023-03-24 22:59 | 38.006 | 110 | 77980.1029 | 639.1368 | 17329.6583 | 258.398 | 1212479.3635 | 11842.7239 | 0.061519 | 0.0003907 | 0.22332 | 0.0026188 | 15.0041 | 0.4388 | 0.22226 | 0.0013089 | -0.23587
RA138 - 14 |  | 2023-03-24 23:01 | 38.003 | 110 | 83952.7166 | 885.916 | 18541.0709 | 553.6627 | 1316576.9779 | 11024.6132 | 0.060957 | 0.00064172 | 0.21955 | 0.0046386 | 15.1369 | 0.44722 | 0.22088 | 0.0023184 | -0.59849
RA138 - 15 |  | 2023-03-25 00:05 | 38.004 | 110 | 75159.649 | 667.8837 | 12290.1749 | 290.1703 | 1333719.3896 | 11975.3199 | 0.053961 | 0.00039327 | 0.16325 | 0.0028896 | 16.8094 | 0.49251 | 0.16354 | 0.0014447 | -0.28557
RA138 - 16 |  | 2023-03-25 00:07 | 38.006 | 110 | 77049.2199 | 868.4461 | 11487.7563 | 264.669 | 1405282.3732 | 18134.8078 | 0.052651 | 0.0003803 | 0.14906 | 0.0025032 | 17.2201 | 0.50448 | 0.14912 | 0.0012516 | -0.054715
RA138 - 17 |  | 2023-03-25 01:09 | 38.004 | 110 | 76130.1979 | 686.9559 | 13260.9085 | 328.3412 | 1337095.1703 | 13950.7717 | 0.054482 | 0.00041462 | 0.17644 | 0.0040198 | 16.3833 | 0.48037 | 0.17421 | 0.0020106 | -0.48316
RA138 - 18 |  | 2023-03-25 01:11 | 38.006 | 110 | 40200.1504 | 621.5193 | 7858.4037 | 242.8771 | 672296.5737 | 10780.6874 | 0.057431 | 0.00054516 | 0.19582 | 0.0041823 | 15.5372 | 0.45768 | 0.19551 | 0.0020919 | -0.19992
RA138 - 19 |  | 2023-03-25 02:15 | 38.017 | 110 | 77055.8852 | 1272.374 | 17049.5039 | 769.9086 | 1301598.7536 | 23215.1173 | 0.056962 | 0.00058174 | 0.21711 | 0.0070249 | 15.5631 | 0.45938 | 0.22129 | 0.0035127 | -0.30154
RA138 - 20 |  | 2023-03-25 02:17 | 38.012 | 110 | 73623.4402 | 553.5008 | 14640.0671 | 276.118 | 1231424.9381 | 8113.7904 | 0.057135 | 0.00041577 | 0.19911 | 0.0030431 | 15.5162 | 0.45461 | 0.19888 | 0.0015217 | -0.38646
RA138 - 21 |  | 2023-03-25 03:20 | 38.014 | 110 | 64951.7415 | 682.7211 | 11597.824 | 347.8673 | 1123940.8547 | 9285.5218 | 0.0553 | 0.00049324 | 0.17695 | 0.0039864 | 16.1735 | 0.4757 | 0.17858 | 0.0019931 | -0.49385
RA138 - 22 |  | 2023-03-25 03:21 | 38.006 | 110 | 73354.6786 | 494.4607 | 12457.5482 | 245.3525 | 1294119.2279 | 12444.3776 | 0.054308 | 0.00041702 | 0.16996 | 0.0030466 | 16.4758 | 0.48315 | 0.16985 | 0.0015233 | -0.16319
RA138 - 23 |  | 2023-03-25 04:25 | 38.004 | 110 | 67864.3975 | 511.2864 | 12260.2924 | 307.7762 | 1171114.9814 | 12365.4746 | 0.055325 | 0.00047779 | 0.18021 | 0.0037381 | 16.5839 | 0.48742 | 0.18068 | 0.0018691 | 0.2707
RA138 - 24 |  | 2023-03-25 04:27 | 38.018 | 110 | 71821.7993 | 793.6826 | 13764.1338 | 384.5175 | 1216420.2121 | 12139.9757 | 0.056729 | 0.00054914 | 0.19049 | 0.0037743 | 16.1858 | 0.47704 | 0.19167 | 0.0018872 | -0.25695
RA138 - 25 |  | 2023-03-25 05:32 | 38.006 | 110 | 67958.2315 | 628.0308 | 11080.864 | 187.9491 | 1193750.7163 | 14822.2489 | 0.054768 | 0.00043109 | 0.1633 | 0.0024956 | 17.3391 | 0.50869 | 0.16308 | 0.0012478 | -0.21239
RA138 - 26 |  | 2023-03-25 05:33 | 38.004 | 110 | 71144.4604 | 597.6757 | 14027.0925 | 240.2076 | 1192862.6979 | 11395.8763 | 0.05707 | 0.0003307 | 0.19743 | 0.0025018 | 16.6529 | 0.48654 | 0.19719 | 0.0012509 | -0.085763
RA138 - 27 |  | 2023-03-25 06:36 | 38.004 | 110 | 64465.6466 | 442.6498 | 9248.9716 | 116.3518 | 1140345.8886 | 9763.3225 | 0.054206 | 0.00025386 | 0.14336 | 0.0016998 | 17.9691 | 0.5241 | 0.14349 | 0.0008498 | 0.15474
RA138 - 28 |  | 2023-03-25 06:37 | 38.01 | 110 | 71881.7402 | 606.4121 | 10864.8174 | 188.424 | 1270560.0085 | 12809.8359 | 0.0542 | 0.00026882 | 0.1505 | 0.0018563 | 17.9769 | 0.52453 | 0.15117 | 0.00092804 | -0.014281
RA138 - 29 |  | 2023-03-25 07:42 | 38.008 | 110 | 66465.8678 | 714.9516 | 10937.4638 | 240.8792 | 1175348.7518 | 14296.0852 | 0.054141 | 0.0003753 | 0.16415 | 0.0027247 | 17.811 | 0.52147 | 0.16458 | 0.0013623 | -0.10825
RA138 - 30 |  | 2023-03-25 07:44 | 38.026 | 110 | 71868.4604 | 770.2864 | 15298.3868 | 450.2265 | 1186340.3034 | 11927.7163 | 0.058061 | 0.00061147 | 0.21349 | 0.0045901 | 16.5916 | 0.4902 | 0.21289 | 0.0022951 | -0.84907
C_WC1
WC-1 - 1 |  | 2023-03-24 16:32 | 36.504 | 110 | 43396.138 | 257.1902 | 6250.2078 | 74.658 | 1035890.2509 | 5045.3241 | 0.040011 | 0.00023428 | 0.14421 | 0.0017503 | 22.9873 | 0.67167 | 0.14405 | 0.00087509 | 0.34696
WC-1 - 2 |  | 2023-03-24 16:33 | 36.515 | 110 | 32868.1373 | 329.6282 | 6409.538 | 97.3192 | 702640.4688 | 11361.6785 | 0.044949 | 0.00040544 | 0.19561 | 0.0027192 | 20.4295 | 0.60104 | 0.19503 | 0.0013595 | 0.024916
WC-1 - 3 |  | 2023-03-24 17:37 | 36.504 | 110 | 43213.7268 | 299.8584 | 6534.2553 | 81.0605 | 957301.6408 | 10430.7014 | 0.043309 | 0.00028082 | 0.15156 | 0.0021573 | 20.5408 | 0.60087 | 0.15123 | 0.0010747 | 0.14233
WC-1 - 4 |  | 2023-03-24 17:39 | 36.504 | 110 | 50053.0946 | 365.3356 | 6043.9194 | 89.5625 | 1205263.8984 | 8619.3144 | 0.039692 | 0.00025398 | 0.12095 | 0.0015847 | 22.4099 | 0.65544 | 0.12077 | 0.00079248 | 0.0010277
WC-1 - 5 |  | 2023-03-24 18:43 | 36.53 | 110 | 58111.0325 | 330.6439 | 7390.9626 | 97.1029 | 1353101.9937 | 13290.618 | 0.041114 | 0.0002412 | 0.12677 | 0.0014269 | 21.8464 | 0.63835 | 0.1272 | 0.00071354 | 0.11514
WC-1 - 6 |  | 2023-03-24 18:45 | 36.509 | 110 | 50553.2113 | 344.7551 | 6960.5993 | 140.7877 | 1163054.9767 | 7852.4216 | 0.041542 | 0.00034665 | 0.13709 | 0.0022614 | 21.6318 | 0.63533 | 0.13771 | 0.0011308 | -0.34206
WC-1 - 7 |  | 2023-03-24 19:47 | 36.512 | 110 | 37048.8292 | 1416.5749 | 6695.402 | 291.3211 | 664708.1853 | 4356.69 | 0.053104 | 0.002028 | 0.18154 | 0.0028318 | 17.264 | 0.60049 | 0.18074 | 0.001416 | -0.29575 | x
WC-1 - 8 |  | 2023-03-24 19:49 | 36.504 | 110 | 49585.8335 | 356.5864 | 8096.5983 | 117.0189 | 975462.9021 | 4934.2536 | 0.04856 | 0.00036096 | 0.16284 | 0.0020337 | 18.8883 | 0.5536 | 0.16331 | 0.0010169 | -0.12127
WC-1 - 9 |  | 2023-03-24 20:53 | 36.509 | 110 | 41689.0486 | 474.4902 | 7477.9639 | 126.0861 | 843030.0044 | 10218.3936 | 0.04737 | 0.00035933 | 0.17855 | 0.0018845 | 19.6415 | 0.57586 | 0.1794 | 0.00094234 | 0.17593
WC-1 - 10 |  | 2023-03-24 20:54 | 36.508 | 110 | 57675.53 | 322.8105 | 8281.217 | 88.1789 | 1337663.1843 | 11046.834 | 0.041255 | 0.00024193 | 0.14355 | 0.0014519 | 22.5572 | 0.65912 | 0.1436 | 0.00072605 | 0.21047
WC-1 - 11 |  | 2023-03-24 21:57 | 36.506 | 110 | 51262.3467 | 337.3221 | 8626.6851 | 96.8686 | 1008083.6822 | 8879.8092 | 0.048601 | 0.00031845 | 0.16865 | 0.0020127 | 19.1782 | 0.56109 | 0.16831 | 0.0010063 | 0.07688
WC-1 - 12 |  | 2023-03-24 21:58 | 36.51 | 110 | 30218.5054 | 236.7731 | 6413.1815 | 127.0834 | 558150.4754 | 3468.1509 | 0.051609 | 0.00042879 | 0.21192 | 0.0039192 | 18.058 | 0.53032 | 0.21226 | 0.0019595 | 0.085613
WC-1 - 13 |  | 2023-03-24 23:03 | 36.505 | 110 | 44061.3006 | 374.9473 | 7077.8043 | 129.5851 | 981395.739 | 7111.8298 | 0.042876 | 0.00031732 | 0.16052 | 0.0023333 | 21.5117 | 0.63044 | 0.16066 | 0.0011662 | -0.14683
WC-1 - 14 |  | 2023-03-24 23:04 | 36.505 | 110 | 52406.5375 | 308.9199 | 7619.1809 | 98.941 | 1161882.2002 | 6417.4761 | 0.043016 | 0.00023944 | 0.14569 | 0.0017152 | 21.4335 | 0.62597 | 0.14541 | 0.00085724 | 0.099157
WC-1 - 15 |  | 2023-03-25 00:09 | 36.506 | 110 | 36723.186 | 226.9438 | 6664.8377 | 102.635 | 782349.0861 | 4354.13 | 0.044896 | 0.00034824 | 0.18155 | 0.002801 | 20.1844 | 0.59201 | 0.18151 | 0.0014005 | 0.02933
WC-1 - 16 |  | 2023-03-25 00:10 | 36.506 | 110 | 39146.1224 | 408.7272 | 7884.9227 | 118.4654 | 779485.9883 | 8361.0268 | 0.048127 | 0.00044499 | 0.20175 | 0.0027143 | 18.8211 | 0.55405 | 0.20145 | 0.0013572 | 0.13462
WC-1 - 17 |  | 2023-03-25 01:13 | 36.504 | 110 | 38390.3637 | 327.972 | 6377.7943 | 119.5046 | 848431.5926 | 6534.9294 | 0.043192 | 0.00042308 | 0.16684 | 0.0026092 | 20.652 | 0.60886 | 0.16615 | 0.001305 | -0.30186
WC-1 - 18 |  | 2023-03-25 01:14 | 36.504 | 110 | 54778.4422 | 310.5174 | 7473.14 | 92.6463 | 1399119.5711 | 8366.4389 | 0.037424 | 0.00022556 | 0.1365 | 0.0015787 | 23.8284 | 0.69646 | 0.13644 | 0.00078962 | 0.020509
WC-1 - 19 |  | 2023-03-25 02:19 | 36.504 | 110 | 65314.7559 | 388.1589 | 6902.0453 | 92.9754 | 1621557.0745 | 9676.4002 | 0.038496 | 0.00018786 | 0.10574 | 0.0012341 | 23.0296 | 0.67188 | 0.10569 | 0.00061708 | 0.010449
WC-1 - 20 |  | 2023-03-25 02:20 | 36.504 | 110 | 51882.9005 | 283.1403 | 6815.947 | 81.7358 | 1233625.1929 | 9531.8506 | 0.040236 | 0.00025128 | 0.13134 | 0.0016529 | 22.0347 | 0.64429 | 0.13139 | 0.0008265 | 0.18491
WC-1 - 21 |  | 2023-03-25 03:23 | 36.504 | 110 | 35023.3137 | 532.7831 | 5481.8815 | 90.0866 | 794640.8902 | 16286.2265 | 0.042372 | 0.00029307 | 0.1572 | 0.0024789 | 21.1272 | 0.61855 | 0.15654 | 0.0012394 | -0.057236
WC-1 - 22 |  | 2023-03-25 03:24 | 36.504 | 110 | 45381.7438 | 311.863 | 6521.0483 | 85.807 | 1027805.0452 | 5258.0796 | 0.042121 | 0.00026204 | 0.14421 | 0.0021181 | 21.2629 | 0.62169 | 0.14371 | 0.001059 | 0.13701
WC-1 - 23 |  | 2023-03-25 04:29 | 36.504 | 110 | 54389.5655 | 266.3536 | 5589.3551 | 79.4533 | 1324611.3295 | 8909.4608 | 0.039253 | 0.0002165 | 0.10285 | 0.0014187 | 23.4121 | 0.6837 | 0.10278 | 0.00070937 | 0.051917
WC-1 - 24 |  | 2023-03-25 04:30 | 36.504 | 110 | 48606.8062 | 308.0127 | 6683.2064 | 100.8111 | 1113201.0301 | 7989.7596 | 0.041663 | 0.00025995 | 0.13741 | 0.001802 | 22.075 | 0.64546 | 0.13751 | 0.00090101 | 0.026918
WC-1 - 25 |  | 2023-03-25 05:35 | 36.504 | 110 | 32482.826 | 231.2129 | 6168.3745 | 90.6742 | 733424.6438 | 4389.5519 | 0.042397 | 0.00029991 | 0.18968 | 0.0025913 | 22.4363 | 0.65709 | 0.18992 | 0.0012957 | 0.2243
WC-1 - 26 |  | 2023-03-25 05:36 | 36.52 | 110 | 53620.7282 | 527.4854 | 7383.8177 | 129.1557 | 1280666.4205 | 15906.478 | 0.040096 | 0.00032405 | 0.1376 | 0.0018758 | 23.7426 | 0.69689 | 0.13772 | 0.00093788 | 0.12102
WC-1 - 27 |  | 2023-03-25 06:39 | 36.505 | 110 | 32415.0035 | 349.1716 | 5648.6558 | 99.5765 | 683790.4003 | 3935.941 | 0.045285 | 0.00038024 | 0.17401 | 0.0022217 | 21.523 | 0.63221 | 0.17428 | 0.0011107 | 0.0059545
WC-1 - 28 |  | 2023-03-25 06:41 | 36.508 | 110 | 48835.2772 | 460.7461 | 7519.8205 | 159.4582 | 1085600.9651 | 10026.17 | 0.043108 | 0.00028981 | 0.15325 | 0.0027568 | 22.6166 | 0.6619 | 0.154 | 0.0013782 | 0.13059
WC-1 - 29 |  | 2023-03-25 07:45 | 36.506 | 110 | 46581.4466 | 334.2716 | 6764.1726 | 90.2746 | 1126615.6368 | 8999.7286 | 0.039544 | 0.00020526 | 0.14562 | 0.001769 | 24.3316 | 0.71019 | 0.14523 | 0.00088453 | 0.22402
WC-1 - 30 |  | 2023-03-25 07:47 | 36.504 | 110 | 52482.2697 | 308.0274 | 6671.3769 | 87.1684 | 1275029.023 | 10935.079 | 0.03945 | 0.00026001 | 0.12796 | 0.0017018 | 24.3622 | 0.7128 | 0.12713 | 0.00085089 | -0.018135
C_RA138
RA138_001 |  | 2023-04-13 15:54 | 36.505 | 110 | 73100.6555 | 701.6208 | 12844.7801 | 272.0663 | 1364479.0384 | 17767.3005 | 0.059312 | 0.00034795 | 0.17537 | 0.0027103 | 17.098 | 0.29424 | 0.17574 | 0.001355 | -0.0016349
RA138_002 |  | 2023-04-13 15:55 | 36.508 | 110 | 68702.9654 | 458.6802 | 9128.0298 | 148.7063 | 1360480.8685 | 10932.7147 | 0.055869 | 0.0002876 | 0.13274 | 0.001806 | 18.1528 | 0.31135 | 0.13289 | 0.00090291 | 0.026512
RA138_003 |  | 2023-04-13 16:48 | 36.504 | 110 | 74867.9669 | 460.9395 | 10967.4558 | 157.4526 | 1450647.5915 | 12865.5142 | 0.057118 | 0.0003384 | 0.14641 | 0.001765 | 17.7864 | 0.30617 | 0.14652 | 0.0008826 | -0.13511
RA138_004 |  | 2023-04-13 16:50 | 36.506 | 110 | 75391.4629 | 418.342 | 13827.9124 | 222.7043 | 1375894.2304 | 7310.3194 | 0.0605 | 0.00032857 | 0.1833 | 0.0025882 | 16.7929 | 0.28839 | 0.18345 | 0.0012942 | -0.34631
RA138_005 |  | 2023-04-13 17:43 | 36.505 | 110 | 32459.082 | 390.9827 | 4888.0494 | 79.6251 | 613107.3219 | 11397.574 | 0.058723 | 0.0005028 | 0.15106 | 0.0026894 | 17.3312 | 0.30311 | 0.15062 | 0.0013448 | -0.13583
RA138_006 |  | 2023-04-13 17:44 | 36.512 | 110 | 65569.4386 | 410.5064 | 10590.1065 | 192.3439 | 1237530.4487 | 9141.5144 | 0.05851 | 0.00034273 | 0.16121 | 0.0025443 | 17.3949 | 0.29934 | 0.16154 | 0.0012722 | -0.14537
RA138_007 |  | 2023-04-13 18:38 | 36.518 | 110 | 73629.1932 | 704.1778 | 10439.1034 | 170.7752 | 1413630.6635 | 18647.767 | 0.057696 | 0.00049229 | 0.14179 | 0.0019467 | 17.6708 | 0.30899 | 0.1418 | 0.00097335 | 0.14803
RA138_008 |  | 2023-04-13 18:39 | 36.511 | 110 | 72856.4464 | 380.409 | 10773.8075 | 137.1913 | 1401660.6747 | 9505.3188 | 0.057583 | 0.00040565 | 0.14782 | 0.0018759 | 17.7063 | 0.30666 | 0.1479 | 0.00093796 | 0.12037
RA138_009 |  | 2023-04-13 19:31 | 36.505 | 110 | 74578.9014 | 773.3936 | 12565.8571 | 426.9568 | 1373943.8598 | 11745.4706 | 0.060001 | 0.00066454 | 0.1693 | 0.0046855 | 17.021 | 0.30363 | 0.16852 | 0.0023427 | -0.69164
RA138_010 |  | 2023-04-13 19:32 | 36.503 | 110 | 73093.8235 | 587.8699 | 12600.3852 | 257.8695 | 1345234.3813 | 10994.0403 | 0.060175 | 0.00055857 | 0.17188 | 0.0029859 | 16.9727 | 0.2984 | 0.17242 | 0.0014929 | -0.12847
RA138_011 |  | 2023-04-13 20:25 | 36.516 | 110 | 77135.9612 | 844.6325 | 15421.0269 | 351.453 | 1350385.3586 | 16346.6227 | 0.063359 | 0.00057275 | 0.19956 | 0.0035797 | 16.1473 | 0.28337 | 0.19995 | 0.0017896 | -0.078149
RA138_012 |  | 2023-04-13 20:26 | 36.503 | 110 | 73091.8663 | 612.0426 | 11009.5692 | 194.6616 | 1365518.7042 | 13112.2265 | 0.059112 | 0.00042422 | 0.15009 | 0.0020731 | 17.3082 | 0.3 | 0.15065 | 0.0010364 | 0.12854
RA138_013 |  | 2023-04-13 21:19 | 36.51 | 110 | 72200.8606 | 767.5175 | 12543.6264 | 282.9524 | 1304230.8788 | 13967.0429 | 0.061193 | 0.00057419 | 0.17521 | 0.0033663 | 16.7483 | 0.29467 | 0.17376 | 0.0016833 | -0.21865
RA138_014 |  | 2023-04-13 21:21 | 36.516 | 110 | 73069.3454 | 498.7728 | 12000.0886 | 185.8953 | 1352998.8359 | 12838.4052 | 0.059753 | 0.00045238 | 0.1641 | 0.0022248 | 17.1528 | 0.29802 | 0.16426 | 0.0011125 | -0.19944
RA138_015 |  | 2023-04-13 22:14 | 36.505 | 110 | 70917.4258 | 481.5046 | 12741.0005 | 201.8962 | 1283575.4184 | 9349.8028 | 0.061095 | 0.00043728 | 0.17949 | 0.0024864 | 16.8046 | 0.29124 | 0.17969 | 0.0012434 | -0.13248
RA138_016 |  | 2023-04-13 22:15 | 36.506 | 110 | 66831.2803 | 862.5288 | 12603.659 | 417.5753 | 1195689.3469 | 15546.5011 | 0.061629 | 0.00068334 | 0.18821 | 0.0043853 | 16.6597 | 0.29722 | 0.18862 | 0.002193 | -0.64449
RA138_017 |  | 2023-04-13 23:07 | 36.504 | 110 | 77461.7796 | 1516.6923 | 16250.3734 | 762.186 | 1179045.5029 | 10662.3408 | 0.07248 | 0.0012721 | 0.20788 | 0.0066551 | 14.189 | 0.27091 | 0.20982 | 0.0033269 | -0.26314 | x
RA138_018 |  | 2023-04-13 23:08 | 36.524 | 110 | 77122.2895 | 623.8654 | 14182.556 | 270.953 | 1378820.2326 | 11568.6798 | 0.061712 | 0.0004872 | 0.18541 | 0.003169 | 16.6655 | 0.29016 | 0.18393 | 0.0015842 | -0.36639
RA138_019 |  | 2023-04-14 00:02 | 36.506 | 110 | 73228.0597 | 499.9829 | 11119.4751 | 132.0996 | 1380976.7279 | 11747.8473 | 0.058657 | 0.00035808 | 0.15149 | 0.001659 | 17.5636 | 0.30262 | 0.15187 | 0.00082942 | 0.21506
RA138_020 |  | 2023-04-14 00:03 | 36.506 | 110 | 69776.1064 | 558.8089 | 11973.9631 | 202.0723 | 1276045.6555 | 12763.2488 | 0.060539 | 0.00044526 | 0.1708 | 0.0022488 | 17.0186 | 0.2953 | 0.17164 | 0.0011243 | 0.11433
RA138_021 |  | 2023-04-14 00:57 | 36.505 | 110 | 76332.7077 | 836.1648 | 13384.4012 | 408.3004 | 1366038.8355 | 12678.9589 | 0.061644 | 0.00063045 | 0.17472 | 0.0039226 | 16.7419 | 0.29652 | 0.17537 | 0.0019614 | -0.23587
RA138_022 |  | 2023-04-14 00:58 | 36.504 | 110 | 77081.4427 | 795.8725 | 15585.0415 | 340.8338 | 1334982.23 | 14811.9171 | 0.063786 | 0.00071568 | 0.2022 | 0.0038028 | 16.1807 | 0.289 | 0.20222 | 0.0019016 | 0.040528
RA138_023 |  | 2023-04-14 01:51 | 36.506 | 110 | 67012.0643 | 379.3773 | 11015.6946 | 148.744 | 1230765.1798 | 6887.3562 | 0.059963 | 0.00052073 | 0.16462 | 0.0024198 | 17.2416 | 0.3018 | 0.16441 | 0.0012034 | -0.02026
RA138_024 |  | 2023-04-14 01:53 | 36.505 | 110 | 78495.1475 | 532.3755 | 13948.0502 | 232.8732 | 1408538.282 | 10582.7479 | 0.061625 | 0.00056174 | 0.17891 | 0.0027732 | 16.7774 | 0.2946 | 0.17772 | 0.0013867 | -0.47559
RA138_025 |  | 2023-04-14 02:44 | 36.504 | 110 | 67597.1997 | 562.1145 | 10515.7127 | 244.3771 | 1255692.5344 | 9805.0524 | 0.059443 | 0.00049259 | 0.15652 | 0.0029801 | 17.4216 | 0.30411 | 0.15559 | 0.0014901 | -0.26694
RA138_026 |  | 2023-04-14 02:46 | 36.505 | 110 | 63691.4827 | 587.4491 | 12233.6339 | 259.6033 | 1118856.3511 | 11040.6251 | 0.062989 | 0.00058307 | 0.19345 | 0.0033646 | 16.4417 | 0.289 | 0.19211 | 0.0016823 | -0.25882
RA138_027 |  | 2023-04-14 03:39 | 36.517 | 110 | 72913.6773 | 486.3987 | 12393.0708 | 158.3278 | 1329206.0365 | 12011.4191 | 0.060604 | 0.00041196 | 0.17054 | 0.0021797 | 17.1177 | 0.29604 | 0.17 | 0.0010898 | 0.071829
RA138_028 |  | 2023-04-14 03:41 | 36.511 | 110 | 75271.5499 | 634.3867 | 15168.4208 | 316.6814 | 1304463.4642 | 11156.3372 | 0.063832 | 0.00055258 | 0.20223 | 0.0034739 | 16.2531 | 0.28444 | 0.20155 | 0.0017369 | -0.20734
RA138_029 |  | 2023-04-14 04:26 | 36.511 | 110 | 62984.372 | 444.1182 | 9567.2796 | 146.891 | 1186113.8939 | 9250.2022 | 0.058713 | 0.00047056 | 0.15188 | 0.0020603 | 17.6955 | 0.30833 | 0.15193 | 0.0010301 | 0.019684
RA138_030 |  | 2023-04-14 04:28 | 36.516 | 110 | 76070.988 | 498.5941 | 13856.4786 | 289.6222 | 1355690.0578 | 12118.021 | 0.061949 | 0.00049113 | 0.18251 | 0.0034121 | 16.7721 | 0.29207 | 0.18218 | 0.0017059 | -0.48013
C_WC1
WC-1_001 |  | 2023-04-13 15:57 | 36.506 | 110 | 61481.0905 | 1090.5376 | 7485.6401 | 213.0572 | 1507260.3718 | 28815.9804 | 0.045097 | 0.0003101 | 0.12215 | 0.0021276 | 22.4902 | 0.38913 | 0.12178 | 0.0010637 | -0.31949
WC-1_002 |  | 2023-04-13 15:58 | 36.504 | 110 | 67535.778 | 518.7198 | 8102.2084 | 106.9342 | 1688373.7819 | 12844.3721 | 0.044138 | 0.00026097 | 0.12021 | 0.0014131 | 22.9797 | 0.39555 | 0.11999 | 0.00070649 | 0.023892
WC-1_003 |  | 2023-04-13 16:51 | 36.504 | 110 | 67235.1596 | 353.4687 | 9478.269 | 172.3956 | 1620385.9518 | 10673.4032 | 0.045852 | 0.00027929 | 0.14066 | 0.0023686 | 22.1587 | 0.38176 | 0.141 | 0.0011845 | -0.0318
WC-1_004 |  | 2023-04-13 16:53 | 36.505 | 110 | 52479.4786 | 318.2731 | 5954.8784 | 85.417 | 1302967.9987 | 10223.5095 | 0.044536 | 0.00028862 | 0.11382 | 0.0017003 | 22.8147 | 0.39387 | 0.11349 | 0.00085024 | 0.18926
WC-1_005 |  | 2023-04-13 17:46 | 36.504 | 110 | 63165.7429 | 447.8559 | 8092.7343 | 105.8226 | 1548985.6231 | 13336.3196 | 0.04513 | 0.00028572 | 0.12824 | 0.0015574 | 22.5536 | 0.38905 | 0.12814 | 0.00077873 | 0.059539
WC-1_006 |  | 2023-04-13 17:48 | 36.506 | 110 | 67536.8757 | 396.0854 | 8277.5781 | 133.0762 | 1659618.5511 | 12475.9346 | 0.045099 | 0.0002303 | 0.12224 | 0.0016904 | 22.5701 | 0.38704 | 0.12258 | 0.00084523 | -0.014187
WC-1_007 |  | 2023-04-13 18:41 | 36.531 | 110 | 71479.8809 | 540.8822 | 9456.16 | 135.5022 | 1733751.0844 | 15605.6546 | 0.045564 | 0.00028386 | 0.13242 | 0.0018398 | 22.3781 | 0.38582 | 0.13231 | 0.00091991 | 0.056853
WC-1_008 |  | 2023-04-13 18:42 | 36.505 | 110 | 62365.9069 | 465.8218 | 7595.9021 | 121.0915 | 1510475.0861 | 10332.5697 | 0.045657 | 0.00030958 | 0.1217 | 0.0015978 | 22.3339 | 0.38621 | 0.12182 | 0.0007989 | -0.063011
WC-1_009 |  | 2023-04-13 19:34 | 36.503 | 110 | 54430.6844 | 453.2143 | 7143.9684 | 123.2018 | 1299895.0521 | 12662.7789 | 0.046289 | 0.00030167 | 0.13151 | 0.001848 | 22.0657 | 0.38102 | 0.13127 | 0.00092398 | 0.45187
WC-1_010 |  | 2023-04-13 19:35 | 36.503 | 110 | 53910.135 | 525.0483 | 6036.3316 | 157.323 | 1332727.8353 | 14160.4946 | 0.044674 | 0.00032306 | 0.11183 | 0.002272 | 22.864 | 0.39643 | 0.11199 | 0.001136 | -0.2403
WC-1_011 |  | 2023-04-13 20:28 | 36.506 | 110 | 64783.4154 | 387.3498 | 9676.9827 | 114.1268 | 1451748.8397 | 9503.9533 | 0.049196 | 0.00034533 | 0.14961 | 0.001688 | 20.7982 | 0.36015 | 0.1494 | 0.00084388 | 0.26599
WC-1_012 |  | 2023-04-13 20:30 | 36.504 | 110 | 65605.796 | 499.05 | 9607.8708 | 113.1924 | 1485076.589 | 18336.5013 | 0.048985 | 0.00030623 | 0.14666 | 0.0015949 | 20.8886 | 0.36018 | 0.14647 | 0.00079734 | 0.16465
WC-1_013 |  | 2023-04-13 21:23 | 36.504 | 110 | 116438.2648 | 3266.2758 | 31532.439 | 1431.741 | 1548877.1728 | 11136.2536 | 0.083088 | 0.0024441 | 0.26446 | 0.005451 | 12.3361 | 0.27691 | 0.27085 | 0.0027257 | -0.75792 | x
WC-1_014 |  | 2023-04-13 21:24 | 36.503 | 110 | 54030.9027 | 393.2854 | 6464.7091 | 107.5844 | 1310508.9306 | 11717.1259 | 0.04571 | 0.00025815 | 0.11967 | 0.0018316 | 22.4244 | 0.38549 | 0.11967 | 0.00091591 | 0.093917
WC-1_015 |  | 2023-04-13 22:17 | 36.52 | 110 | 56322.7817 | 384.2728 | 6468.5294 | 86.7932 | 1421115.8422 | 16664.3535 | 0.043883 | 0.00030193 | 0.11475 | 0.001496 | 23.3982 | 0.40485 | 0.11487 | 0.00074812 | 0.21797
WC-1_016 |  | 2023-04-13 22:19 | 36.506 | 110 | 63277.634 | 388.7862 | 7603.6208 | 131.8094 | 1571467.4672 | 11849.4883 | 0.044568 | 0.00028038 | 0.12019 | 0.0019875 | 23.0398 | 0.39736 | 0.12018 | 0.00099388 | -0.019187
WC-1_017 |  | 2023-04-13 23:10 | 36.512 | 110 | 55267.1083 | 481.2856 | 7233.1471 | 191.6626 | 1328460.4034 | 11322.774 | 0.046065 | 0.00032231 | 0.12989 | 0.0027262 | 22.3276 | 0.38659 | 0.1309 | 0.0013628 | -0.18473
WC-1_018 |  | 2023-04-13 23:12 | 36.505 | 110 | 62627.0814 | 462.0434 | 8001.0769 | 112.4457 | 1451815.8909 | 13375.2192 | 0.047578 | 0.00032144 | 0.1277 | 0.0015223 | 21.6189 | 0.3738 | 0.12778 | 0.00076102 | 0.013819
WC-1_019 |  | 2023-04-14 00:05 | 36.504 | 110 | 57566.5237 | 457.7766 | 7044.9759 | 123.1823 | 1372490.4552 | 10771.4465 | 0.046408 | 0.00028182 | 0.12192 | 0.0016892 | 22.2019 | 0.38247 | 0.1224 | 0.00084448 | 0.12753
WC-1_020 |  | 2023-04-14 00:06 | 36.504 | 110 | 57885.5761 | 452.8391 | 6912.9419 | 106.6888 | 1400441.0381 | 14449.1463 | 0.045768 | 0.00027504 | 0.11935 | 0.0017291 | 22.5135 | 0.38771 | 0.11944 | 0.00086447 | 0.10275
WC-1_021 |  | 2023-04-14 01:00 | 36.504 | 110 | 58603.7545 | 397.3678 | 7249.9933 | 104.8726 | 1399097.7642 | 13115.5241 | 0.046448 | 0.00026309 | 0.12373 | 0.001546 | 22.2217 | 0.38204 | 0.12373 | 0.00077308 | 0.11382
WC-1_022 |  | 2023-04-14 01:01 | 36.504 | 110 | 64758.482 | 547.7808 | 8429.8185 | 172.1149 | 1547867.4468 | 14653.3842 | 0.046266 | 0.00040292 | 0.12968 | 0.0021573 | 22.3099 | 0.39059 | 0.1302 | 0.0010787 | -0.26651
WC-1_023 |  | 2023-04-14 01:55 | 36.504 | 110 | 48317.7415 | 270.1752 | 5258.2306 | 110.5847 | 1181519.1705 | 8733.6386 | 0.045171 | 0.00028143 | 0.10862 | 0.0022083 | 22.8899 | 0.39464 | 0.10884 | 0.0011043 | -0.020913
WC-1_024 |  | 2023-04-14 01:56 | 36.503 | 110 | 57049.7401 | 413.5973 | 6969.5889 | 131.4824 | 1385882.9867 | 8787.0248 | 0.045498 | 0.00029502 | 0.12247 | 0.0021447 | 22.7263 | 0.39236 | 0.12219 | 0.0010724 | -0.048142
WC-1_025 |  | 2023-04-14 02:48 | 36.503 | 110 | 57043.2986 | 377.7825 | 6766.7718 | 169.7893 | 1390884.234 | 8390.6199 | 0.045275 | 0.00027809 | 0.11777 | 0.0019963 | 22.876 | 0.39422 | 0.11865 | 0.00099815 | -0.69211
WC-1_026 |  | 2023-04-14 02:49 | 36.503 | 110 | 58475.5194 | 354.7038 | 8113.1464 | 160.0134 | 1393837.2865 | 7837.3537 | 0.046321 | 0.00039595 | 0.13871 | 0.0026692 | 22.3606 | 0.39103 | 0.13877 | 0.0013346 | -0.44632
WC-1_027 |  | 2023-04-14 03:42 | 36.504 | 110 | 61762.8812 | 393.831 | 8109.5818 | 102.6326 | 1430617.533 | 12580.7064 | 0.047775 | 0.00030173 | 0.13123 | 0.0015494 | 21.7167 | 0.37458 | 0.13132 | 0.00077465 | 0.1906
WC-1_028 |  | 2023-04-14 03:44 | 36.504 | 110 | 62032.8758 | 890.9432 | 8617.0812 | 304.5896 | 1332047.5842 | 9935.6562 | 0.05132 | 0.00079125 | 0.13841 | 0.0035412 | 20.2174 | 0.37659 | 0.13894 | 0.0017705 | -0.4847
WC-1_029 |  | 2023-04-14 04:29 | 36.505 | 110 | 57665.474 | 399.7934 | 6880.3437 | 107.9942 | 1413859.5733 | 15023.9834 | 0.045049 | 0.00026727 | 0.11933 | 0.0016884 | 23.0654 | 0.39706 | 0.11934 | 0.00084411 | -0.032484
WC-1_030 |  | 2023-04-14 04:31 | 36.503 | 110 | 58238.5882 | 312.9965 | 7063.7977 | 113.6235 | 1425001.9002 | 10141.9147 | 0.045287 | 0.00030911 | 0.12158 | 0.0019002 | 22.9453 | 0.39689 | 0.12131 | 0.00095005 | -0.18077
C_RA138
RA138_001 |  | 2023-04-14 14:18 | 36.506 | 110 | 83466.2951 | 482.6694 | 14645.5313 | 265.3068 | 1364374.1206 | 8629.6775 | 0.063412 | 0.00036895 | 0.17532 | 0.0028674 | 16.28 | 0.41368 | 0.17559 | 0.0014337 | 0.54539
RA138_002 |  | 2023-04-14 14:19 | 36.506 | 110 | 86986.9233 | 497.2032 | 11809.1519 | 107.8527 | 1523854.3179 | 13660.0691 | 0.05922 | 0.00029507 | 0.13609 | 0.001366 | 17.4313 | 0.44216 | 0.13586 | 0.00068301 | 0.17681
RA138_003 |  | 2023-04-14 15:09 | 36.504 | 110 | 91143.8832 | 584.6015 | 15117.4032 | 245.9924 | 1530488.6998 | 11950.7027 | 0.061737 | 0.00035459 | 0.16573 | 0.0021665 | 16.6818 | 0.42382 | 0.16598 | 0.0010833 | 0.60497
RA138_004 |  | 2023-04-14 15:10 | 36.51 | 110 | 94051.2953 | 463.116 | 12348.2661 | 120.0402 | 1667110.6 | 11955.0736 | 0.058475 | 0.00025364 | 0.13133 | 0.0011387 | 17.6114 | 0.4462 | 0.13139 | 0.00056934 | 0.29656
RA138_005 |  | 2023-04-14 16:00 | 36.504 | 110 | 82539.3642 | 407.8395 | 10787.3644 | 108.8489 | 1460261.1513 | 9408.0611 | 0.058615 | 0.00028569 | 0.1307 | 0.0012561 | 17.5283 | 0.44452 | 0.13079 | 0.00062801 | 0.34165
RA138_006 |  | 2023-04-14 16:02 | 36.506 | 110 | 81858.8054 | 548.4114 | 12236.8163 | 208.6215 | 1419378.785 | 10344.8718 | 0.059894 | 0.00030723 | 0.15 | 0.0022982 | 17.1528 | 0.43522 | 0.1496 | 0.001149 | 0.49174
RA138_007 |  | 2023-04-14 16:50 | 36.505 | 110 | 84979.7595 | 405.3177 | 11604.2547 | 186.9928 | 1510811.6587 | 9298.865 | 0.058266 | 0.00028041 | 0.13642 | 0.0019306 | 17.5922 | 0.44609 | 0.13665 | 0.00096534 | 0.47059
RA138_008 |  | 2023-04-14 16:51 | 36.504 | 110 | 91073.1836 | 593.5193 | 15842.3351 | 293.5494 | 1547510.7639 | 11772.83 | 0.06102 | 0.00030439 | 0.17359 | 0.0026123 | 16.797 | 0.42607 | 0.17408 | 0.0013062 | 0.48538
RA138_009 |  | 2023-04-14 17:41 | 36.508 | 110 | 89148.7292 | 583.0088 | 12118.723 | 143.821 | 1570760.4806 | 12871.1877 | 0.058707 | 0.00029244 | 0.13652 | 0.0015465 | 17.4179 | 0.44182 | 0.13604 | 0.00077353 | 0.25077
RA138_010 |  | 2023-04-14 17:43 | 36.513 | 110 | 93642.5547 | 598.7128 | 14353.3417 | 232.1165 | 1617572.2748 | 11618.7677 | 0.060053 | 0.00036597 | 0.15302 | 0.0020657 | 17.0262 | 0.43291 | 0.15339 | 0.0010333 | 0.50566
RA138_011 |  | 2023-04-14 18:31 | 36.503 | 110 | 96123.4826 | 1184.6319 | 22873.9575 | 814.3697 | 1448532.3615 | 11384.1894 | 0.068627 | 0.00071426 | 0.23608 | 0.0056754 | 14.8654 | 0.38314 | 0.23814 | 0.0028372 | 0.89886
RA138_012 |  | 2023-04-14 18:32 | 36.504 | 110 | 88678.3956 | 496.1585 | 14867.1614 | 206.4117 | 1489948.6504 | 10520.946 | 0.061682 | 0.00035756 | 0.16752 | 0.00214 | 16.538 | 0.42021 | 0.16777 | 0.0010698 | 0.34443
RA138_013 |  | 2023-04-14 19:22 | 36.503 | 110 | 94289.4985 | 1312.6239 | 17442.2429 | 905.9901 | 1535188.3914 | 12322.7111 | 0.063725 | 0.00087756 | 0.1836 | 0.0069198 | 15.9702 | 0.41786 | 0.18512 | 0.0034587 | 0.83781
RA138_014 |  | 2023-04-14 19:24 | 36.504 | 110 | 92667.7882 | 744.4025 | 13470.1718 | 215.7998 | 1620473.9824 | 16764.0864 | 0.05936 | 0.00039684 | 0.14534 | 0.0018909 | 17.1433 | 0.43652 | 0.14547 | 0.00094512 | 0.36542
RA138_015 |  | 2023-04-14 20:14 | 36.505 | 110 | 85831.3419 | 612.8236 | 13615.7538 | 230.6598 | 1450457.566 | 11578.3175 | 0.061276 | 0.00045462 | 0.15822 | 0.0022666 | 16.5679 | 0.42272 | 0.15875 | 0.0011334 | 0.3246
RA138_016 |  | 2023-04-14 20:15 | 36.504 | 110 | 94310.1074 | 636.3372 | 13559.8372 | 195.1983 | 1652904.6846 | 12604.7264 | 0.05905 | 0.00038358 | 0.14382 | 0.0019157 | 17.1912 | 0.43753 | 0.14388 | 0.00095799 | 0.32035
RA138_017 |  | 2023-04-14 21:03 | 36.507 | 110 | 82327.7172 | 448.2416 | 13992.8173 | 240.4944 | 1407666.2949 | 9287.8213 | 0.060711 | 0.00035924 | 0.1693 | 0.0027533 | 16.6829 | 0.42401 | 0.17009 | 0.001377 | -0.053385
RA138_018 |  | 2023-04-14 21:05 | 36.52 | 110 | 85241.9734 | 496.5379 | 11594.2111 | 158.1197 | 1540336.0241 | 12054.1752 | 0.057416 | 0.00035127 | 0.136 | 0.0018461 | 17.6391 | 0.44852 | 0.13611 | 0.00092324 | 0.14453
RA138_019 |  | 2023-04-14 21:55 | 36.516 | 110 | 81248.312 | 505.3756 | 10992.6348 | 143.6349 | 1489822.3588 | 11417.7167 | 0.056446 | 0.00030345 | 0.13504 | 0.0016347 | 17.8996 | 0.45439 | 0.13539 | 0.00081732 | 0.25542
RA138_020 |  | 2023-04-14 21:56 | 36.514 | 110 | 75258.4442 | 541.4469 | 10335.2934 | 207.358 | 1391384.5829 | 11268.7233 | 0.055993 | 0.00035325 | 0.13705 | 0.0022573 | 18.0431 | 0.459 | 0.13743 | 0.0011286 | 0.39092
RA138_021 |  | 2023-04-14 22:44 | 36.504 | 110 | 79568.5701 | 490.9323 | 12988.3857 | 226.693 | 1388384.2036 | 10977.4261 | 0.059259 | 0.0004318 | 0.16303 | 0.0025302 | 17.0096 | 0.43382 | 0.16335 | 0.001265 | 0.52496
RA138_022 |  | 2023-04-14 22:46 | 36.504 | 110 | 87722.475 | 542.1623 | 12635.0999 | 167.7658 | 1562893.0119 | 13957.3321 | 0.058286 | 0.00036974 | 0.14407 | 0.0019239 | 17.2923 | 0.43994 | 0.14414 | 0.00096186 | 0.41321
RA138_023 |  | 2023-04-14 23:36 | 36.503 | 110 | 90065.755 | 1321.0287 | 16334.4249 | 963.4679 | 1564868.3051 | 14328.4518 | 0.059799 | 0.00090761 | 0.17775 | 0.0066519 | 16.8146 | 0.44322 | 0.18149 | 0.0033253 | 0.9727
RA138_024 |  | 2023-04-14 23:37 | 36.507 | 110 | 78030.4073 | 742.4532 | 10674.3477 | 175.6293 | 1455963.4537 | 17284.017 | 0.055624 | 0.00040593 | 0.13687 | 0.0018591 | 18.0754 | 0.46102 | 0.1369 | 0.00092937 | 0.37691
RA138_025 |  | 2023-04-15 00:28 | 36.504 | 110 | 83297.6164 | 487.5043 | 11608.0362 | 158.2991 | 1550190.3365 | 9195.4315 | 0.055574 | 0.00034553 | 0.1393 | 0.0019479 | 18.048 | 0.45903 | 0.13946 | 0.0009742 | 0.23876
RA138_026 |  | 2023-04-15 00:29 | 36.506 | 110 | 90369.1834 | 591.7257 | 16623.9862 | 362.7432 | 1585218.7815 | 10277.9818 | 0.059015 | 0.00045577 | 0.18396 | 0.0034043 | 16.9944 | 0.43398 | 0.18409 | 0.0017026 | 0.60678
RA138_027 |  | 2023-04-15 01:17 | 36.508 | 110 | 88380.4068 | 667.3218 | 11917.2146 | 146.3831 | 1644572.8527 | 17754.459 | 0.055669 | 0.00038284 | 0.13547 | 0.0017021 | 17.9744 | 0.45792 | 0.13494 | 0.00085122 | 0.36888
RA138_028 |  | 2023-04-15 01:19 | 36.506 | 110 | 77089.7818 | 600.7498 | 10405.3101 | 189.9452 | 1441209.9459 | 13131.5276 | 0.055537 | 0.00049088 | 0.13509 | 0.0024808 | 18.0158 | 0.46169 | 0.13507 | 0.0012407 | 0.2241
RA138_029 |  | 2023-04-15 01:41 | 36.522 | 110 | 80220.5309 | 562.0931 | 12436.8732 | 201.2734 | 1448030.8437 | 14326.3192 | 0.057307 | 0.0004164 | 0.15474 | 0.0022687 | 17.4408 | 0.44479 | 0.15515 | 0.0011345 | 0.44596
RA138_030 |  | 2023-04-15 01:42 | 36.506 | 110 | 84542.111 | 539.5518 | 10762.8371 | 142.4879 | 1605335.8444 | 14299.0094 | 0.054538 | 0.00030711 | 0.12734 | 0.0015427 | 18.3249 | 0.46544 | 0.1274 | 0.00077148 | 0.15131
C_WC1
WC-1_001 |  | 2023-04-14 14:21 | 36.503 | 110 | 61324.5601 | 479.4815 | 5843.7493 | 114.1251 | 1381505.5914 | 10818.8641 | 0.045956 | 0.00027816 | 0.095492 | 0.0016834 | 22.4605 | 0.57103 | 0.095361 | 0.00084171 | -0.31395
WC-1_002 |  | 2023-04-14 14:22 | 36.503 | 110 | 62544.3971 | 367.6194 | 5946.8155 | 102.681 | 1457910.3535 | 8415.9993 | 0.044411 | 0.00022884 | 0.095093 | 0.0015712 | 23.2402 | 0.5897 | 0.09515 | 0.00078558 | -0.030214
WC-1_003 |  | 2023-04-14 15:12 | 36.504 | 110 | 54022.356 | 392.845 | 5009.9725 | 92.8377 | 1254741.3402 | 13001.9846 | 0.044679 | 0.00025253 | 0.092778 | 0.0015011 | 23.0475 | 0.58542 | 0.092806 | 0.00075054 | 0.12214
WC-1_004 |  | 2023-04-14 15:13 | 36.503 | 110 | 55386.1766 | 445.8807 | 6185.6055 | 130.3941 | 1219164.6262 | 10969.349 | 0.047218 | 0.00034962 | 0.11133 | 0.0018248 | 21.8067 | 0.55636 | 0.11176 | 0.0009124 | -0.20524
WC-1_005 |  | 2023-04-14 16:03 | 36.504 | 110 | 63814.5541 | 485.6549 | 6969.8819 | 107.3758 | 1436116.9693 | 13900.9149 | 0.046102 | 0.00029019 | 0.10924 | 0.0014715 | 22.2826 | 0.56683 | 0.1093 | 0.00073572 | 0.044388
WC-1_006 |  | 2023-04-14 16:05 | 36.504 | 110 | 67446.8551 | 358.962 | 6755.9427 | 86.7993 | 1502455.5479 | 9131.48 | 0.046556 | 0.00024067 | 0.10028 | 0.0013696 | 22.0635 | 0.55986 | 0.10024 | 0.00068475 | -0.0069798
WC-1_007 |  | 2023-04-14 16:53 | 36.503 | 110 | 63654.4482 | 474.8061 | 5580.0578 | 91.7923 | 1504392.0325 | 10856.6261 | 0.043841 | 0.00027634 | 0.087707 | 0.0013317 | 23.3772 | 0.59469 | 0.087725 | 0.00066588 | 0.0069308
WC-1_008 |  | 2023-04-14 16:54 | 36.504 | 110 | 41187.6924 | 362.5375 | 4808.1198 | 89.3073 | 922169.3796 | 9340.4166 | 0.046295 | 0.00032065 | 0.11665 | 0.0020487 | 22.1368 | 0.56403 | 0.11682 | 0.0010244 | 0.14542
WC-1_009 |  | 2023-04-14 17:44 | 36.504 | 110 | 46776.9508 | 319.6704 | 5334.6467 | 129.7695 | 1099137.2051 | 7471.2361 | 0.044266 | 0.00033461 | 0.11366 | 0.0023672 | 23.0968 | 0.58953 | 0.11413 | 0.0011841 | -0.019531
WC-1_010 |  | 2023-04-14 17:46 | 36.508 | 110 | 55070.3524 | 670.84 | 5209.4852 | 100.7465 | 1285619.8447 | 19278.7189 | 0.044528 | 0.00025947 | 0.094505 | 0.0013557 | 22.959 | 0.5834 | 0.094665 | 0.00067811 | 0.21522
WC-1_011 |  | 2023-04-14 18:34 | 36.504 | 110 | 74624.969 | 1583.3264 | 10191.9628 | 797.1208 | 1592614.3246 | 15986.2984 | 0.048542 | 0.00083385 | 0.1248 | 0.0031108 | 21.0132 | 0.5603 | 0.13667 | 0.0015551 | -0.03735
WC-1_012 |  | 2023-04-14 18:36 | 36.519 | 110 | 109566.5079 | 942.0389 | 25567.9602 | 500.7233 | 1600909.5612 | 14601.0373 | 0.070725 | 0.00092512 | 0.23368 | 0.0030375 | 14.4211 | 0.37605 | 0.23352 | 0.0015184 | -0.6818
WC-1_013 |  | 2023-04-14 19:25 | 36.504 | 110 | 59765.1 | 346.9458 | 8901.4292 | 124.9776 | 1288864.0629 | 10813.0524 | 0.04811 | 0.00031571 | 0.14878 | 0.0019176 | 21.1505 | 0.53839 | 0.14905 | 0.00095847 | 0.12883
WC-1_014 |  | 2023-04-14 19:27 | 36.518 | 110 | 66823.7796 | 350.6056 | 9212.6488 | 124.0113 | 1460661.6727 | 12683.7883 | 0.04743 | 0.00035997 | 0.13793 | 0.0017271 | 21.4521 | 0.5476 | 0.13796 | 0.00086329 | -0.3189
WC-1_015 |  | 2023-04-14 20:17 | 36.508 | 110 | 58605.5366 | 389.2963 | 8875.4587 | 140.3073 | 1233086.5884 | 10069.6473 | 0.049215 | 0.00034106 | 0.15172 | 0.0020502 | 20.6251 | 0.52552 | 0.15155 | 0.0010253 | -0.28811
WC-1_016 |  | 2023-04-14 20:18 | 36.504 | 110 | 73483.4233 | 470.8318 | 7896.0514 | 112.0334 | 1704026.0152 | 15445.067 | 0.044789 | 0.00022614 | 0.10734 | 0.001277 | 22.6617 | 0.5749 | 0.10753 | 0.00063858 | 0.038648
WC-1_017 |  | 2023-04-14 21:06 | 36.503 | 110 | 36354.8863 | 415.9077 | 7841.7165 | 249.011 | 726777.7205 | 4713.3343 | 0.051516 | 0.00054535 | 0.21504 | 0.004664 | 19.6577 | 0.50701 | 0.21586 | 0.0023325 | -0.75802
WC-1_018 |  | 2023-04-14 21:08 | 36.506 | 110 | 63648.4388 | 472.1406 | 6530.7332 | 101.6132 | 1490250.5332 | 10326.8737 | 0.044193 | 0.0002692 | 0.10271 | 0.0015361 | 22.9135 | 0.5826 | 0.10268 | 0.00076822 | 0.025265
WC-1_019 |  | 2023-04-14 21:58 | 36.504 | 110 | 61668.7756 | 369.2631 | 8416.7407 | 125.5384 | 1377929.6099 | 10310.8739 | 0.046454 | 0.00031644 | 0.13656 | 0.0017756 | 21.7464 | 0.55392 | 0.13658 | 0.00088776 | -0.21747
WC-1_020 |  | 2023-04-14 21:59 | 36.505 | 110 | 46797.5447 | 232.0588 | 9104.3075 | 110.4334 | 961829.8858 | 6504.7376 | 0.050408 | 0.00034779 | 0.19397 | 0.002318 | 20.0393 | 0.51055 | 0.19469 | 0.0011589 | 0.010572
WC-1_021 |  | 2023-04-14 22:47 | 36.507 | 110 | 54684.9577 | 469.3376 | 4036.6602 | 127.3274 | 1331958.0414 | 12732.607 | 0.042521 | 0.00022595 | 0.073856 | 0.0019691 | 23.7014 | 0.6016 | 0.07387 | 0.00098444 | -0.17051
WC-1_022 |  | 2023-04-14 22:49 | 36.506 | 110 | 58997.9034 | 279.7593 | 6285.512 | 95.5079 | 1431337.6528 | 7598.9051 | 0.042707 | 0.00019731 | 0.10648 | 0.0016248 | 23.5969 | 0.59814 | 0.10662 | 0.00081229 | 0.0023634
WC-1_023 |  | 2023-04-14 23:39 | 36.506 | 110 | 56438.9756 | 334.5604 | 6350.1728 | 101.1428 | 1394921.2266 | 7083.3018 | 0.041898 | 0.00023279 | 0.11234 | 0.0016938 | 23.9949 | 0.60936 | 0.1126 | 0.00084674 | -0.024016
WC-1_024 |  | 2023-04-14 23:40 | 36.515 | 110 | 51770.3572 | 345.1446 | 5872.3209 | 110.66 | 1300116.3214 | 7436.387 | 0.041225 | 0.00029428 | 0.11425 | 0.0020693 | 24.385 | 0.62167 | 0.11351 | 0.0010345 | -0.16963
WC-1_025 |  | 2023-04-15 00:31 | 36.504 | 110 | 59137.3674 | 441.2566 | 7408.4674 | 210.4776 | 1474693.3225 | 12618.1227 | 0.041608 | 0.0002326 | 0.12479 | 0.0030519 | 24.1024 | 0.61213 | 0.12537 | 0.0015264 | -0.06661
WC-1_026 |  | 2023-04-15 00:32 | 36.504 | 110 | 65731.4848 | 474.3951 | 7758.948 | 147.6854 | 1614383.5325 | 11352.3754 | 0.04219 | 0.00034141 | 0.11885 | 0.00224 | 23.7679 | 0.60763 | 0.11813 | 0.0011203 | -0.38968
WC-1_027 |  | 2023-04-15 01:20 | 36.504 | 110 | 66829.6596 | 447.5823 | 8623.9108 | 201.475 | 1652018.6799 | 13358.0801 | 0.041965 | 0.00023991 | 0.12806 | 0.0024101 | 23.8402 | 0.60564 | 0.12914 | 0.0012053 | -0.20255
WC-1_028 |  | 2023-04-15 01:22 | 36.504 | 110 | 72175.2888 | 567.5558 | 9383.0225 | 290.3764 | 1890336.0144 | 15512.8018 | 0.039587 | 0.00030573 | 0.12884 | 0.0032446 | 25.2706 | 0.64533 | 0.1301 | 0.0016226 | -0.46359
WC-1_029 |  | 2023-04-15 01:44 | 36.506 | 110 | 57281.8836 | 301.1088 | 6129.3961 | 87.1299 | 1435513.7281 | 10146.368 | 0.041358 | 0.00024462 | 0.10723 | 0.0014484 | 24.163 | 0.61412 | 0.10708 | 0.00072427 | 0.11171
WC-1_030 |  | 2023-04-15 01:45 | 36.504 | 110 | 54531.5284 | 334.7544 | 5807.3668 | 78.0394 | 1391159.8236 | 13264.9585 | 0.040764 | 0.00024025 | 0.10613 | 0.0015286 | 24.5134 | 0.62299 | 0.10657 | 0.00076442 | 0.31068
C_RA138
RA138_001 |  | 2023-05-11 13:26 | 36.506 | 110 | 78851.9937 | 486.7398 | 12695.3127 | 238.3962 | 1488597.9769 | 10402.7869 | 0.054715 | 0.00028146 | 0.16081 | 0.0025859 | 17.2566 | 0.32338 | 0.16103 | 0.001293 | 0.25256
RA138_002 |  | 2023-05-11 13:27 | 36.506 | 110 | 84688.8577 | 386.9464 | 12684.6888 | 146.7258 | 1626220.6002 | 9837.6069 | 0.053878 | 0.0002531 | 0.14961 | 0.0016263 | 17.5281 | 0.32796 | 0.1498 | 0.00081319 | 0.37334
RA138_003 |  | 2023-05-11 14:18 | 36.504 | 110 | 85430.8756 | 513.2215 | 13958.9551 | 201.6765 | 1582636.8913 | 11834.7537 | 0.055802 | 0.00029045 | 0.16359 | 0.0020558 | 17.0283 | 0.31918 | 0.16342 | 0.0010278 | 0.43786
RA138_004 |  | 2023-05-11 14:20 | 36.506 | 110 | 85644.2305 | 443.0849 | 14761.0949 | 171.1122 | 1566911.8593 | 11406.9325 | 0.056475 | 0.00029109 | 0.17195 | 0.0017067 | 16.8278 | 0.31536 | 0.17238 | 0.00085329 | 0.40591
RA138_005 |  | 2023-05-11 15:11 | 36.504 | 110 | 80256.9989 | 368.9317 | 10781.8015 | 150.1156 | 1560647.5365 | 8976.6822 | 0.053234 | 0.00028986 | 0.13422 | 0.0017506 | 17.9317 | 0.33641 | 0.13436 | 0.00087531 | 0.43063
RA138_006 |  | 2023-05-11 15:13 | 36.504 | 110 | 86310.2236 | 423.9487 | 12249.6274 | 116.5974 | 1654057.3634 | 11029.58 | 0.053839 | 0.00027713 | 0.1419 | 0.0014689 | 17.7319 | 0.3323 | 0.14195 | 0.00073444 | 0.36571
RA138_007 |  | 2023-05-11 16:02 | 36.504 | 110 | 89728.9473 | 582.1694 | 13607.0586 | 169.634 | 1683064.78 | 14441.9782 | 0.055076 | 0.00033058 | 0.15177 | 0.0018238 | 17.3768 | 0.32674 | 0.15167 | 0.00091206 | 0.28518
RA138_008 |  | 2023-05-11 16:04 | 36.503 | 110 | 91488.8663 | 605.1442 | 17300.7445 | 276.4053 | 1643206.6117 | 12825.4337 | 0.057618 | 0.00036516 | 0.18863 | 0.0026074 | 16.6109 | 0.3128 | 0.18913 | 0.0013039 | 0.51069
RA138_009 |  | 2023-05-11 16:55 | 36.503 | 110 | 78741.3109 | 496.7035 | 11263.5832 | 141.516 | 1495554.7369 | 11241.6409 | 0.054533 | 0.0002995 | 0.14298 | 0.0017006 | 17.5657 | 0.32961 | 0.14307 | 0.00085026 | 0.23892
RA138_010 |  | 2023-05-11 16:56 | 36.505 | 110 | 80283.7999 | 443.6605 | 11485.9374 | 140.9166 | 1516873.3478 | 9588.9187 | 0.054588 | 0.00034301 | 0.1433 | 0.0019407 | 17.5482 | 0.33037 | 0.14309 | 0.00096254 | 0.13611
RA138_011 |  | 2023-05-11 17:48 | 36.512 | 110 | 83758.4171 | 582.2927 | 12770.8584 | 151.5723 | 1559745.1996 | 14902.0479 | 0.055608 | 0.00039858 | 0.15313 | 0.0019035 | 17.2183 | 0.32551 | 0.1525 | 0.00095148 | 0.32102
RA138_012 |  | 2023-05-11 17:49 | 36.505 | 110 | 88795.79 | 529.3498 | 15629.0879 | 193.7594 | 1600998.0867 | 13745.3468 | 0.05747 | 0.0003572 | 0.17608 | 0.0022513 | 16.6597 | 0.31355 | 0.17604 | 0.0011254 | 0.33167
RA138_013 |  | 2023-05-11 18:39 | 36.504 | 110 | 77142.6643 | 483.3133 | 12674.664 | 238.5205 | 1440423.5954 | 11006.4562 | 0.055347 | 0.00029916 | 0.16406 | 0.002606 | 17.2774 | 0.32409 | 0.16433 | 0.001303 | 0.39485
RA138_014 |  | 2023-05-11 18:40 | 36.506 | 110 | 86011.6506 | 554.7214 | 14377.855 | 245.718 | 1590729.6489 | 12715.3063 | 0.056219 | 0.00035818 | 0.16668 | 0.0024569 | 17.0088 | 0.32034 | 0.16719 | 0.0012285 | 0.41413
RA138_015 |  | 2023-05-11 19:31 | 36.504 | 110 | 84691.0733 | 550.292 | 13883.3503 | 213.9238 | 1547531.6266 | 12986.1587 | 0.056683 | 0.00039802 | 0.16423 | 0.002479 | 16.8437 | 0.3182 | 0.16396 | 0.00124 | 0.43463
RA138_016 |  | 2023-05-11 19:33 | 36.504 | 110 | 90482.7193 | 564.4549 | 16828.8854 | 259.3822 | 1596593.5313 | 12686.1514 | 0.05859 | 0.00044021 | 0.18607 | 0.0027432 | 16.2947 | 0.3086 | 0.18602 | 0.0013722 | 0.4999
RA138_017 |  | 2023-05-11 20:24 | 36.504 | 110 | 75678.7875 | 460.0394 | 10326.6199 | 148.9113 | 1468242.1515 | 11476.487 | 0.053245 | 0.00027576 | 0.13628 | 0.0017244 | 17.9081 | 0.33563 | 0.13648 | 0.00086226 | 0.32437
RA138_018 |  | 2023-05-11 20:26 | 36.503 | 110 | 79063.6632 | 624.8428 | 12239.8999 | 163.9055 | 1491837.3488 | 13603.3099 | 0.054822 | 0.00032362 | 0.15463 | 0.0017012 | 17.3926 | 0.3269 | 0.15484 | 0.00085065 | 0.45838
RA138_019 |  | 2023-05-11 21:16 | 36.504 | 110 | 81495.5655 | 1348.3207 | 16570.0743 | 1127.1775 | 1425167.8254 | 12659.8205 | 0.05908 | 0.0010209 | 0.20118 | 0.0097462 | 16.1302 | 0.33026 | 0.20336 | 0.0048712 | 0.96596
RA138_020 |  | 2023-05-11 21:17 | 36.51 | 110 | 75288.5044 | 665.0969 | 13041.1916 | 309.5584 | 1365265.5586 | 11910.794 | 0.056945 | 0.00047492 | 0.17234 | 0.003353 | 16.7347 | 0.31838 | 0.17325 | 0.0016758 | 0.57041
RA138_021 |  | 2023-05-11 22:09 | 36.504 | 110 | 84797.8782 | 422.7064 | 14329.6624 | 143.1415 | 1555138.7645 | 11938.3952 | 0.056453 | 0.00030203 | 0.16895 | 0.0016434 | 16.8853 | 0.31667 | 0.16901 | 0.00082146 | 0.40225
RA138_022 |  | 2023-05-11 22:10 | 36.504 | 110 | 95826.9717 | 1346.4739 | 20810.4047 | 659.3753 | 1616509.1213 | 20807.3085 | 0.060803 | 0.00058957 | 0.21648 | 0.0042455 | 15.6776 | 0.30078 | 0.2172 | 0.0021221 | 0.7344
RA138_023 |  | 2023-05-11 23:02 | 36.504 | 110 | 85407.9105 | 537.2449 | 13848.1818 | 201.5507 | 1576042.2932 | 14094.7627 | 0.055965 | 0.00037565 | 0.16259 | 0.0021762 | 17.0504 | 0.32163 | 0.16217 | 0.0010883 | 0.54948
RA138_024 |  | 2023-05-11 23:03 | 36.503 | 110 | 81405.3372 | 553.3753 | 13913.1588 | 240.4473 | 1489743.7401 | 14523.7795 | 0.056632 | 0.00042541 | 0.17019 | 0.0024676 | 16.8502 | 0.31912 | 0.17094 | 0.0012339 | 0.61787
RA138_025 |  | 2023-05-11 23:53 | 36.506 | 110 | 79169.6379 | 453.9673 | 14573.2339 | 173.5782 | 1422986.7166 | 9192.6748 | 0.057466 | 0.00031336 | 0.18458 | 0.0021047 | 16.6249 | 0.31191 | 0.18411 | 0.0010529 | 0.3328
RA138_026 |  | 2023-05-11 23:55 | 36.504 | 110 | 81897.0412 | 613.3423 | 14437.68 | 233.7474 | 1487035.8682 | 14796.7924 | 0.057059 | 0.00030473 | 0.17631 | 0.002442 | 16.744 | 0.31401 | 0.17632 | 0.0012216 | 0.45987
RA138_027 |  | 2023-05-12 00:48 | 36.504 | 110 | 73054.8871 | 669.6676 | 12198.0803 | 173.769 | 1341132.6266 | 17476.6463 | 0.056533 | 0.00037781 | 0.16759 | 0.0022859 | 16.9048 | 0.31884 | 0.167 | 0.0011431 | 0.44946
RA138_028 |  | 2023-05-12 00:49 | 36.506 | 110 | 84614.9843 | 652.3817 | 15962.6543 | 246.6955 | 1493027.1861 | 15227.4403 | 0.058584 | 0.00036527 | 0.18888 | 0.0024017 | 16.3127 | 0.30704 | 0.18868 | 0.001201 | 0.4298
RA138_029 |  | 2023-05-12 00:59 | 36.516 | 110 | 79213.1219 | 507.1714 | 13874.793 | 277.3751 | 1431931.9809 | 11253.1133 | 0.05722 | 0.00044984 | 0.17514 | 0.0033051 | 16.6985 | 0.31684 | 0.17519 | 0.0016525 | 0.5842
RA138_030 |  | 2023-05-12 01:00 | 36.503 | 110 | 76351.7825 | 718.5393 | 13081.1597 | 298.8005 | 1404183.6724 | 11695.368 | 0.0561 | 0.00037479 | 0.17134 | 0.0027668 | 17.0312 | 0.32122 | 0.17136 | 0.0013833 | 0.62973
C_WC1
WC-1_001 |  | 2023-05-11 13:23 | 36.506 | 110 | 45077.5077 | 404.2409 | 5143.5705 | 99.8657 | 1135030.7865 | 13740.861 | 0.041099 | 0.00025583 | 0.11397 | 0.0020215 | 22.9642 | 0.43222 | 0.11412 | 0.0010108 | 0.17807
WC-1_002 |  | 2023-05-11 13:24 | 36.503 | 110 | 50029.385 | 309.7399 | 5494.9738 | 69.327 | 1259385.9512 | 11313.6023 | 0.041064 | 0.00021884 | 0.11005 | 0.0014106 | 22.9882 | 0.43109 | 0.10985 | 0.0007053 | 0.084263
WC-1_003 |  | 2023-05-11 14:15 | 36.506 | 110 | 54740.0352 | 620.9658 | 5516.1705 | 129.1 | 1360798.1881 | 16045.2233 | 0.041574 | 0.00023208 | 0.10021 | 0.0019682 | 22.8483 | 0.42889 | 0.10079 | 0.00098404 | -0.23766
WC-1_004 |  | 2023-05-11 14:17 | 36.504 | 110 | 42066.5301 | 278.4256 | 4029.2154 | 66.1265 | 1059130.7536 | 6127.1793 | 0.041046 | 0.00023879 | 0.09589 | 0.0015524 | 23.1457 | 0.43488 | 0.095798 | 0.00077613 | 0.12804
WC-1_005 |  | 2023-05-11 15:08 | 36.512 | 110 | 33439.8356 | 268.5348 | 3360.0022 | 118.8785 | 840742.4263 | 4929.1383 | 0.040998 | 0.00034552 | 0.10122 | 0.0032511 | 23.2784 | 0.4431 | 0.1005 | 0.0016255 | -0.46226
WC-1_006 |  | 2023-05-11 15:10 | 36.512 | 110 | 59294.6953 | 379.8914 | 5010.1026 | 70.9519 | 1512579.1506 | 10048.4693 | 0.040483 | 0.00020025 | 0.084302 | 0.001133 | 23.577 | 0.44151 | 0.084509 | 0.00056646 | 0.1614
WC-1_007 |  | 2023-05-11 15:59 | 36.507 | 110 | 52223.725 | 354.9924 | 5309.7122 | 110.1791 | 1304348.5907 | 9315.7762 | 0.041373 | 0.00023702 | 0.10174 | 0.0018656 | 23.1293 | 0.43442 | 0.10169 | 0.00093296 | -0.0067187
WC-1_008 |  | 2023-05-11 16:00 | 36.505 | 110 | 51797.2989 | 359.0145 | 5694.0748 | 82.3949 | 1266299.9582 | 9230.7261 | 0.042215 | 0.00025035 | 0.11025 | 0.0016889 | 22.6692 | 0.42613 | 0.10995 | 0.00084461 | -0.010673
WC-1_009 |  | 2023-05-11 16:52 | 36.507 | 110 | 57374.7645 | 342.4948 | 6301.895 | 95.0992 | 1442676.2996 | 11217.2503 | 0.041108 | 0.00022819 | 0.10993 | 0.0015897 | 23.3021 | 0.43735 | 0.10986 | 0.00079484 | 0.17848
WC-1_010 |  | 2023-05-11 16:53 | 36.505 | 110 | 54654.8335 | 439.0049 | 5737.4693 | 161.1839 | 1347171.0599 | 8560.2129 | 0.041821 | 0.00028298 | 0.10479 | 0.0024298 | 22.9049 | 0.43217 | 0.10499 | 0.0012149 | -0.43384
WC-1_011 |  | 2023-05-11 17:44 | 36.504 | 110 | 52927.5105 | 481.8127 | 4336.5421 | 79.1558 | 1365305.3587 | 13896.7831 | 0.040087 | 0.00022214 | 0.081498 | 0.0012764 | 23.8863 | 0.4483 | 0.081947 | 0.00063803 | 0.099627
WC-1_012 |  | 2023-05-11 17:46 | 36.504 | 110 | 56200.0854 | 432.6695 | 4971.5501 | 93.4529 | 1418870.5811 | 11426.1437 | 0.040989 | 0.00021376 | 0.08848 | 0.0013287 | 23.3598 | 0.43787 | 0.088476 | 0.0006642 | 0.044486
WC-1_013 |  | 2023-05-11 18:35 | 36.505 | 110 | 53285.1606 | 432.8535 | 4844.2968 | 81.7418 | 1344114.9207 | 8325.7398 | 0.040914 | 0.00025411 | 0.09097 | 0.00145 | 23.3747 | 0.43992 | 0.090928 | 0.00072501 | 0.15322
WC-1_014 |  | 2023-05-11 18:37 | 36.504 | 110 | 50652.2912 | 344.4956 | 5416.4889 | 77.2075 | 1318257.9028 | 11171.4774 | 0.039745 | 0.00022941 | 0.10704 | 0.0014961 | 24.0609 | 0.45199 | 0.10695 | 0.00074804 | 0.34717
WC-1_015 |  | 2023-05-11 19:28 | 36.506 | 110 | 50967.4687 | 376.2913 | 5033.8339 | 68.7367 | 1238749.3283 | 16484.5185 | 0.042637 | 0.00027188 | 0.099407 | 0.0014762 | 22.3946 | 0.42178 | 0.098782 | 0.00073841 | 0.086564
WC-1_016 |  | 2023-05-11 19:30 | 36.504 | 110 | 57572.516 | 395.5936 | 5764.5626 | 101.3313 | 1432430.8718 | 13915.0758 | 0.041533 | 0.00021056 | 0.099872 | 0.0014621 | 22.9892 | 0.43069 | 0.10014 | 0.00073134 | 0.26649
WC-1_017 |  | 2023-05-11 20:21 | 36.504 | 110 | 50243.1295 | 471.1021 | 5755.5205 | 178.4165 | 1238257.5125 | 13441.4276 | 0.041963 | 0.00022423 | 0.11382 | 0.0026914 | 22.7242 | 0.42616 | 0.11457 | 0.0013458 | -0.11558
WC-1_018 |  | 2023-05-11 20:23 | 36.503 | 110 | 48569.2375 | 472.2396 | 5058.6719 | 139.3205 | 1198649.0057 | 14134.1337 | 0.041905 | 0.00024731 | 0.10328 | 0.0021503 | 22.755 | 0.42769 | 0.10417 | 0.0010752 | 0.054643
WC-1_019 |  | 2023-05-11 21:12 | 36.504 | 110 | 54561.2315 | 573.4413 | 5318.7321 | 108.9856 | 1372653.0684 | 17360.973 | 0.041152 | 0.00024277 | 0.097664 | 0.0015444 | 23.1574 | 0.43525 | 0.097498 | 0.00077194 | 0.022158
WC-1_020 |  | 2023-05-11 21:14 | 36.504 | 110 | 68098.6896 | 1238.5786 | 10686.3815 | 613.4454 | 1579638.6696 | 17612.632 | 0.044482 | 0.00048336 | 0.15237 | 0.0060809 | 21.424 | 0.41436 | 0.15695 | 0.0030393 | -0.78662
WC-1_021 |  | 2023-05-11 22:05 | 36.504 | 110 | 64418.0353 | 892.3783 | 6815.7813 | 325.2673 | 1652374.6257 | 15246.2905 | 0.040456 | 0.00049093 | 0.10348 | 0.0028233 | 23.5611 | 0.46012 | 0.10582 | 0.0014112 | -0.81339
WC-1_022 |  | 2023-05-11 22:07 | 36.506 | 110 | 55346.4448 | 395.904 | 5610.8372 | 83.2078 | 1504105.1868 | 14860.8845 | 0.038029 | 0.00019039 | 0.10152 | 0.0014067 | 25.0654 | 0.46948 | 0.10139 | 0.00070313 | 0.16434 | x
WC-1_023 |  | 2023-05-11 22:59 | 36.504 | 110 | 61045.9426 | 425.4876 | 8844.0044 | 228.8411 | 1446398.5529 | 9407.7061 | 0.043494 | 0.00030036 | 0.1444 | 0.0031373 | 21.9376 | 0.4142 | 0.1449 | 0.0015688 | -0.35921
WC-1_024 |  | 2023-05-11 23:00 | 36.504 | 110 | 63505.5225 | 380.7706 | 6374.1956 | 95.3534 | 1662780.087 | 9368.2427 | 0.039417 | 0.00020319 | 0.10029 | 0.0014673 | 24.2074 | 0.45366 | 0.10039 | 0.00073372 | 0.10506
WC-1_025 |  | 2023-05-11 23:50 | 36.504 | 110 | 60979.5021 | 297.4469 | 7055.8324 | 126.1422 | 1559018.6018 | 8055.6577 | 0.040476 | 0.00022624 | 0.1155 | 0.0019815 | 23.6015 | 0.44304 | 0.11573 | 0.0009912 | -0.13579
WC-1_026 |  | 2023-05-11 23:52 | 36.51 | 110 | 63128.9061 | 393.6176 | 7259.2939 | 147.3463 | 1626515.4649 | 12811.7802 | 0.040148 | 0.00022245 | 0.11479 | 0.0019623 | 23.7955 | 0.44659 | 0.11501 | 0.00098163 | -0.035728
WC-1_027 |  | 2023-05-12 00:45 | 36.508 | 110 | 63294.8834 | 431.8384 | 7059.1025 | 239.5224 | 1629745.6439 | 9140.3461 | 0.040187 | 0.00033246 | 0.11141 | 0.0031881 | 23.7817 | 0.45227 | 0.11155 | 0.0015944 | -0.60088
WC-1_028 |  | 2023-05-12 00:46 | 36.506 | 110 | 60167.6239 | 372.2702 | 5941.1478 | 93.7019 | 1549710.1205 | 11138.4467 | 0.040031 | 0.00025829 | 0.098921 | 0.0014798 | 23.874 | 0.4498 | 0.09876 | 0.00074001 | -0.019611
WC-1_029 |  | 2023-05-12 00:56 | 36.512 | 110 | 37762.4957 | 343.1304 | 4316.7301 | 141.2146 | 924707.9217 | 8718.9545 | 0.042205 | 0.00031411 | 0.11288 | 0.0029308 | 22.6407 | 0.42863 | 0.11433 | 0.0014654 | -0.19839
WC-1_030 |  | 2023-05-12 00:57 | 36.505 | 110 | 45755.0491 | 353.0425 | 5063.7727 | 86.3305 | 1118387.7363 | 11397.6454 | 0.042283 | 0.00026103 | 0.11072 | 0.0017312 | 22.5982 | 0.42524 | 0.11069 | 0.00086562 | 0.0055494
C_RA138
RA138_001 |  | 2023-05-22 14:59 | 37.507 | 110 | 120633.0514 | 1642.9426 | 28278.2592 | 640.2354 | 1815908.615 | 19361.0571 | 0.066373 | 0.00046602 | 0.23645 | 0.0036813 | 14.2034 | 0.28522 | 0.23436 | 0.0018402 | 0.069943
RA138_002 |  | 2023-05-22 15:03 | 37.507 | 110 | 123569.4901 | 796.4626 | 28226.4766 | 507.4705 | 2065625.1426 | 13890.3414 | 0.060741 | 0.00039509 | 0.22699 | 0.0030516 | 15.5135 | 0.31085 | 0.22837 | 0.0015256 | 0.49822
RA138_003 |  | 2023-05-22 15:29 | 37.504 | 110 | 116676.8272 | 801.8279 | 27353.2245 | 685.452 | 1878494.584 | 16476.5476 | 0.062726 | 0.00051017 | 0.23261 | 0.0041601 | 15.0032 | 0.30285 | 0.23438 | 0.0020803 | 0.25849
RA138_004 |  | 2023-05-22 15:52 | 37.503 | 110 | 111792.0592 | 652.1962 | 24052.5575 | 348.1392 | 1861751.8173 | 13749.6714 | 0.06117 | 0.00039997 | 0.21646 | 0.0026518 | 15.3899 | 0.30842 | 0.2151 | 0.0013262 | 0.72292
RA138_005 |  | 2023-05-22 16:18 | 37.504 | 110 | 106048.9276 | 488.7312 | 14633.0336 | 134.2089 | 1975950.9213 | 17066.236 | 0.054426 | 0.00030198 | 0.13799 | 0.0012728 | 17.3259 | 0.34592 | 0.13795 | 0.00063655 | 0.67778
RA138_006 |  | 2023-05-22 16:41 | 37.503 | 110 | 119303.1597 | 950.8198 | 19990.5946 | 450.9447 | 2124994.2079 | 19312.9183 | 0.05695 | 0.00027804 | 0.16507 | 0.0030538 | 16.5999 | 0.3307 | 0.16752 | 0.001527 | 0.052922
RA138_007 |  | 2023-05-22 17:07 | 37.504 | 110 | 119654.4577 | 506.5426 | 21011.9233 | 201.914 | 2098802.4353 | 14997.8976 | 0.057938 | 0.00029032 | 0.17525 | 0.0016248 | 16.3728 | 0.32631 | 0.17556 | 0.00081238 | 0.035632
RA138_008 |  | 2023-05-22 17:31 | 37.504 | 110 | 126335.8563 | 1143.0503 | 23235.9589 | 633.8605 | 2190269.0381 | 17051.9981 | 0.058529 | 0.00050148 | 0.18176 | 0.0041802 | 16.2664 | 0.32908 | 0.18388 | 0.0020899 | 0.14898
RA138_009 |  | 2023-05-22 17:56 | 37.504 | 110 | 103908.258 | 512.1627 | 24326.0053 | 229.7684 | 1641981.1531 | 8076.4303 | 0.06392 | 0.0003358 | 0.2348 | 0.001867 | 14.9547 | 0.29828 | 0.23405 | 0.00093341 | 0.52249
RA138_010 |  | 2023-05-22 18:20 | 22.1099 | 110 | 116181.2807 | 848.2628 | 23550.9167 | 439.5775 | 1968324.6083 | 18256.2504 | 0.059644 | 0.00047413 | 0.20324 | 0.0038848 | 16.088 | 0.32445 | 0.20266 | 0.0019422 | 0.48552
RA138_011 |  | 2023-05-22 18:46 | 37.505 | 110 | 120278.1351 | 780.6681 | 20985.014 | 470.1625 | 2111487.4269 | 20139.5837 | 0.057893 | 0.0004004 | 0.17378 | 0.0033508 | 16.6387 | 0.33397 | 0.17443 | 0.0016752 | 0.21264
RA138_012 |  | 2023-05-22 19:09 | 37.504 | 110 | 111047.951 | 617.0132 | 23636.037 | 304.5754 | 1819085.7053 | 13695.6919 | 0.062159 | 0.00038631 | 0.21317 | 0.0025297 | 15.5478 | 0.31118 | 0.21279 | 0.0012647 | 0.76839
RA138_013 |  | 2023-05-22 19:35 | 37.506 | 110 | 117132.9645 | 558.7726 | 22262.4382 | 260.1709 | 1986211.4694 | 11063.8665 | 0.059565 | 0.00036894 | 0.19042 | 0.0018798 | 16.2757 | 0.32572 | 0.19002 | 0.00093985 | 0.84649
RA138_014 |  | 2023-05-22 19:58 | 37.504 | 110 | 119298.9378 | 864.9354 | 29304.2774 | 524.7113 | 1905026.2183 | 15474.3833 | 0.063716 | 0.00042632 | 0.24458 | 0.0031531 | 15.2524 | 0.30585 | 0.24558 | 0.0015767 | 0.80458
RA138_015 |  | 2023-05-22 20:24 | 37.505 | 110 | 109159.9131 | 622.5838 | 17272.2402 | 187.4387 | 1958053.0167 | 12908.9751 | 0.056616 | 0.00025865 | 0.15909 | 0.0014576 | 17.2003 | 0.34234 | 0.15819 | 0.000729 | 0.34658
RA138_016 |  | 2023-05-22 20:48 | 37.506 | 110 | 114645.2597 | 754.8183 | 27453.7021 | 434.9813 | 1801651.7181 | 12731.7208 | 0.064485 | 0.00039465 | 0.24039 | 0.00279 | 15.1218 | 0.30255 | 0.23941 | 0.0013955 | 0.79815
RA138_017 |  | 2023-05-22 21:13 | 37.508 | 110 | 113977.6189 | 513.7718 | 18009.5199 | 149.3166 | 2037552.1564 | 14156.7384 | 0.056611 | 0.00027578 | 0.15794 | 0.0012738 | 17.2391 | 0.34343 | 0.15797 | 0.00063697 | 0.51083
RA138_018 |  | 2023-05-22 21:36 | 37.504 | 110 | 102814.8118 | 675.4491 | 22359.5115 | 286.2829 | 1682358.226 | 10644.0689 | 0.061902 | 0.000368 | 0.21793 | 0.0021584 | 15.7692 | 0.31529 | 0.21742 | 0.0010789 | 0.70777
RA138_019 |  | 2023-05-22 22:02 | 37.504 | 110 | 109657.1101 | 529.298 | 16389.8431 | 163.879 | 1997310.4619 | 13025.7803 | 0.055577 | 0.00022799 | 0.14934 | 0.0013314 | 17.5585 | 0.34903 | 0.14943 | 0.00066539 | 0.29849
RA138_020 |  | 2023-05-22 22:26 | 37.505 | 110 | 109736.4528 | 553.3646 | 21945.8848 | 262.5742 | 1860179.4955 | 11505.7185 | 0.059714 | 0.00036458 | 0.19996 | 0.0019543 | 16.3301 | 0.3267 | 0.19994 | 0.00097686 | 0.47481
RA138_021 |  | 2023-05-22 22:51 | 37.504 | 110 | 102007.4772 | 564.161 | 15033.7278 | 176.5232 | 1858965.6501 | 13739.4931 | 0.055693 | 0.00028391 | 0.14794 | 0.0013849 | 17.4892 | 0.34866 | 0.14734 | 0.0006924 | 0.61434
RA138_022 |  | 2023-05-22 23:15 | 37.504 | 110 | 102574.2914 | 851.6722 | 19315.898 | 445.9868 | 1743003.9228 | 16166.6659 | 0.059224 | 0.00043905 | 0.1877 | 0.0036537 | 16.4248 | 0.33041 | 0.18827 | 0.001827 | 0.86823
RA138_023 |  | 2023-05-22 23:40 | 37.505 | 110 | 106663.2814 | 736.6251 | 21232.7705 | 275.4472 | 1788183.9824 | 12936.3724 | 0.060462 | 0.00032171 | 0.20043 | 0.0019454 | 16.0647 | 0.32049 | 0.19902 | 0.00097284 | 0.43992
RA138_024 |  | 2023-05-23 00:04 | 20.8624 | 110 | 121190.1374 | 684.0881 | 29690.7492 | 349.8828 | 1942381.0023 | 10309.4355 | 0.063926 | 0.00042311 | 0.24578 | 0.0025934 | 15.1745 | 0.3042 | 0.24493 | 0.001297 | 0.52188
RA138_025 |  | 2023-05-23 00:30 | 37.504 | 110 | 109454.1891 | 601.4095 | 18406.46 | 235.6002 | 1940601.3388 | 12600.1119 | 0.057314 | 0.00024693 | 0.16857 | 0.0017747 | 16.9069 | 0.33626 | 0.16813 | 0.00088755 | 0.3813
RA138_026 |  | 2023-05-23 00:53 | 37.504 | 110 | 107840.3773 | 552.8303 | 16691.8883 | 230.4286 | 1928188.9419 | 15362.5082 | 0.056837 | 0.00032463 | 0.15476 | 0.0020047 | 17.04 | 0.34041 | 0.15475 | 0.0010025 | 0.25582
RA138_027 |  | 2023-05-23 01:19 | 37.504 | 110 | 115088.0431 | 672.4657 | 18276.062 | 166.0156 | 2061938.898 | 15937.8065 | 0.05648 | 0.00028395 | 0.15871 | 0.001281 | 17.1525 | 0.34187 | 0.15876 | 0.00064053 | 0.34346
RA138_028 |  | 2023-05-23 01:43 | 37.504 | 110 | 117248.1388 | 641.277 | 23228.1245 | 253.6369 | 1978642.0462 | 17369.6444 | 0.059904 | 0.0003806 | 0.19909 | 0.001746 | 16.1932 | 0.32428 | 0.19806 | 0.00087299 | 0.65985
RA138_029 |  | 2023-05-23 02:02 | 37.505 | 110 | 103642.4489 | 812.6729 | 14674.2196 | 273.7369 | 1916350.2295 | 18993.006 | 0.054856 | 0.00030016 | 0.14063 | 0.0021068 | 17.7178 | 0.35365 | 0.14155 | 0.0010532 | 0.44549
RA138_030 |  | 2023-05-23 02:08 | 37.504 | 110 | 104191.905 | 733.7943 | 19400.5492 | 533.5664 | 1851351.7977 | 16319.2208 | 0.057172 | 0.00049187 | 0.18729 | 0.0044671 | 17.014 | 0.34427 | 0.18616 | 0.002233 | 0.84988
C_WC1
WC-1_001 |  | 2023-05-22 15:00 | 34.4681 | 110 | 63927.2034 | 474.5234 | 6331.8162 | 546.0808 | 1656679.9141 | 12573.7183 | 0.039461 | 0.00026793 | 0.097466 | 0.0076768 | 23.8864 | 0.47919 | 0.099024 | 0.0038377 | -0.048793
WC-1_002 |  | 2023-05-22 15:02 | 17.2312 | 110 | 32531.7606 | 1268.0632 | 2849.242 | 161.5044 | 871352.2967 | 8988.7564 | 0.038498 | 0.0012925 | 0.088415 | 0.0049106 | 24.48 | 0.63492 | 0.087562 | 0.0024549 | 0.029239
WC-1_003 |  | 2023-05-22 15:02 | 20.1671 | 110 | 26670.8371 | 443.4443 | 2085.8287 | 54.9785 | 821837.4851 | 9594.1124 | 0.032592 | 0.00029323 | 0.07837 | 0.0019762 | 28.9156 | 0.58633 | 0.078188 | 0.00098796 | 0.019119
WC-1_004 |  | 2023-05-22 15:27 | 37.504 | 110 | 91425.755 | 533.9209 | 7427.7541 | 118.8205 | 2294606.2853 | 10625.284 | 0.040142 | 0.00018555 | 0.082184 | 0.0014652 | 23.4448 | 0.4667 | 0.081224 | 0.00069177 | 0.38641
WC-1_005 |  | 2023-05-22 15:51 | 37.503 | 110 | 86371.602 | 671.8104 | 9879.4761 | 261.4572 | 2158400.3964 | 18986.7822 | 0.040481 | 0.00025818 | 0.11392 | 0.0029705 | 23.2537 | 0.46571 | 0.11436 | 0.0014856 | -0.027976
WC-1_006 |  | 2023-05-22 16:16 | 35.0931 | 110 | 124787.1113 | 1522.3102 | 26469.8572 | 718.7961 | 2968147.6841 | 22405.6663 | 0.042526 | 0.00040301 | 0.21221 | 0.0037932 | 22.1716 | 0.45079 | 0.21207 | 0.001897 | 0.78057
WC-1_007 |  | 2023-05-22 16:40 | 37.504 | 110 | 78867.3182 | 548.0664 | 8692.7811 | 136.5698 | 1888492.5692 | 10752.3623 | 0.042346 | 0.00025716 | 0.10959 | 0.0013519 | 22.3207 | 0.4465 | 0.11019 | 0.00067598 | 0.55263
WC-1_008 |  | 2023-05-22 17:05 | 37.512 | 110 | 55127.5736 | 342.0219 | 6099.1477 | 308.7762 | 1372334.2104 | 9687.0302 | 0.04076 | 0.0002763 | 0.11028 | 0.005711 | 23.2675 | 0.46675 | 0.11061 | 0.0028215 | 0.0046866
WC-1_009 |  | 2023-05-22 17:30 | 37.52 | 110 | 64945.848 | 1303.9113 | 11932.3629 | 362.5512 | 1412079.1109 | 9335.2659 | 0.046701 | 0.00096765 | 0.18303 | 0.0049862 | 20.3815 | 0.45495 | 0.18368 | 0.0024929 | 0.01537
WC-1_010 |  | 2023-05-22 17:55 | 37.507 | 110 | 90222.7345 | 660.3213 | 10523.109 | 191.7802 | 2149549.2963 | 22245.1146 | 0.04255 | 0.000246 | 0.11626 | 0.001811 | 22.4598 | 0.44879 | 0.11661 | 0.00090542 | 0.15589
WC-1_011 |  | 2023-05-22 18:19 | 37.506 | 110 | 84325.5223 | 488.6511 | 10207.298 | 145.1298 | 1962194.8142 | 13853.0264 | 0.043548 | 0.00023628 | 0.12122 | 0.0015734 | 22.0288 | 0.43963 | 0.12102 | 0.00078662 | 0.30515
WC-1_012 |  | 2023-05-22 18:44 | 37.504 | 110 | 71806.207 | 504.5965 | 7772.9897 | 124.7406 | 1731565.5572 | 15806.7287 | 0.041935 | 0.00021846 | 0.10848 | 0.0014863 | 22.9649 | 0.45798 | 0.10822 | 0.00074304 | 0.51961
WC-1_013 |  | 2023-05-22 19:08 | 32.6042 | 110 | 60383.0284 | 282.4334 | 6197.6446 | 112.8351 | 1379151.4561 | 5567.0871 | 0.044291 | 0.00023549 | 0.10251 | 0.0018095 | 21.8162 | 0.43523 | 0.10261 | 0.00090462 | 0.0075139
WC-1_014 |  | 2023-05-22 19:33 | 37.505 | 110 | 58276.052 | 442.9878 | 6782.1995 | 99.8114 | 1392462.0514 | 6330.3154 | 0.042223 | 0.00025424 | 0.11701 | 0.0015999 | 22.9561 | 0.45912 | 0.11635 | 0.00079991 | 0.35376
WC-1_015 |  | 2023-05-22 19:57 | 37.512 | 110 | 68313.1248 | 376.977 | 9731.6014 | 169.3959 | 1580723.9942 | 9291.1098 | 0.043899 | 0.00026343 | 0.14242 | 0.0024738 | 22.1347 | 0.44266 | 0.14242 | 0.001237 | 0.60933
WC-1_016 |  | 2023-05-22 20:22 | 37.504 | 110 | 65394.7029 | 331.6288 | 8274.5829 | 111.5863 | 1535247.5551 | 6900.8824 | 0.043362 | 0.00023953 | 0.12652 | 0.0014773 | 22.4555 | 0.4483 | 0.1265 | 0.0007389 | 0.37981
WC-1_017 |  | 2023-05-22 20:46 | 37.514 | 110 | 81223.9849 | 536.1346 | 10334.4546 | 263.439 | 1912556.9713 | 16791.9887 | 0.043015 | 0.00021582 | 0.12564 | 0.0025764 | 22.668 | 0.45178 | 0.1272 | 0.0012886 | 0.24945
WC-1_018 |  | 2023-05-22 21:11 | 37.504 | 110 | 56564.6278 | 414.5413 | 7068.6802 | 223.058 | 1333016.0688 | 8507.7561 | 0.043121 | 0.00032217 | 0.1239 | 0.0028921 | 22.6313 | 0.45538 | 0.12494 | 0.0014462 | 0.87952
WC-1_019 |  | 2023-05-22 21:35 | 37.503 | 110 | 75633.4846 | 651.5267 | 7383.1086 | 211.09 | 1820351.6943 | 24194.8431 | 0.041758 | 0.00027346 | 0.098986 | 0.0030522 | 23.376 | 0.46848 | 0.097594 | 0.0014574 | 0.69418
WC-1_020 |  | 2023-05-22 22:00 | 37.505 | 110 | 85344.8196 | 711.3337 | 12442.3934 | 300.9444 | 2084831.3874 | 15764.4339 | 0.041738 | 0.0003124 | 0.14421 | 0.0022133 | 23.3814 | 0.4705 | 0.14575 | 0.0011061 | 0.91224
WC-1_021 |  | 2023-05-22 22:24 | 37.521 | 110 | 64465.812 | 347.4624 | 7539.7433 | 110.7231 | 1530946.1482 | 9225.0264 | 0.042688 | 0.00025165 | 0.11727 | 0.0017712 | 22.8446 | 0.45667 | 0.11693 | 0.00088532 | 0.015951
WC-1_022 |  | 2023-05-22 22:49 | 37.506 | 110 | 62805.8826 | 403.0916 | 11085.3064 | 143.3947 | 1357864.8942 | 6501.2686 | 0.046925 | 0.00028523 | 0.17677 | 0.0020954 | 20.7586 | 0.41526 | 0.17646 | 0.0010476 | 0.31636
WC-1_023 |  | 2023-05-22 23:13 | 37.504 | 110 | 71536.4917 | 568.3515 | 6680.9745 | 87.6649 | 1754799.7679 | 20366.7582 | 0.041504 | 0.0002398 | 0.093239 | 0.0011511 | 23.4395 | 0.46836 | 0.09337 | 0.00057562 | 0.18228
WC-1_024 |  | 2023-05-22 23:39 | 37.512 | 110 | 84950.8883 | 384.5889 | 9358.6401 | 141.2742 | 2018307.0495 | 10613.7883 | 0.0428 | 0.00021049 | 0.11044 | 0.0014955 | 22.6958 | 0.4522 | 0.11014 | 0.00074785 | 0.29549
WC-1_025 |  | 2023-05-23 00:03 | 37.506 | 110 | 84201.9545 | 472.1714 | 8793.7573 | 145.1394 | 2023960.6256 | 14358.7126 | 0.041987 | 0.00020658 | 0.10474 | 0.0016259 | 23.1052 | 0.46036 | 0.10441 | 0.00081312 | 0.31798
WC-1_026 |  | 2023-05-23 00:28 | 37.505 | 110 | 102798.7785 | 554.0061 | 13135.2871 | 135.8917 | 2475080.1068 | 20808.0411 | 0.041923 | 0.00025936 | 0.12812 | 0.0012632 | 23.1153 | 0.46259 | 0.12775 | 0.00063174 | 0.68588
WC-1_027 |  | 2023-05-23 00:52 | 37.504 | 110 | 60540.9282 | 398.2527 | 5938.5131 | 84.923 | 1461921.1618 | 11234.9402 | 0.042051 | 0.00024611 | 0.098857 | 0.0013458 | 23.032 | 0.46035 | 0.098067 | 0.00067296 | 0.32267
WC-1_028 |  | 2023-05-23 01:17 | 37.506 | 110 | 69947.9038 | 385.9613 | 7357.3182 | 91.368 | 1627744.6256 | 14527.8526 | 0.043599 | 0.0002641 | 0.10485 | 0.001283 | 22.2194 | 0.44444 | 0.10516 | 0.00064153 | 0.46082
WC-1_029 |  | 2023-05-23 01:41 | 37.504 | 110 | 109725.9331 | 816.6224 | 20446.2314 | 254.4683 | 2703982.4688 | 12579.8517 | 0.041175 | 0.00030986 | 0.18784 | 0.0020105 | 23.5559 | 0.4741 | 0.18629 | 0.0010053 | 0.39342
WC-1_030 |  | 2023-05-23 02:00 | 37.503 | 110 | 77992.9854 | 464.2762 | 6108.3407 | 102.0107 | 1916051.9627 | 9046.632 | 0.041398 | 0.00023963 | 0.078242 | 0.0013297 | 23.4734 | 0.46906 | 0.0783 | 0.00066479 | 0.43333
WC-1_031 |  | 2023-05-23 02:09 | 37.512 | 110 | 61367.7952 | 398.7943 | 6370.5666 | 83.0233 | 1497749.1174 | 8563.1162 | 0.04153 | 0.00023 | 0.10421 | 0.0016494 | 23.4272 | 0.46772 | 0.10378 | 0.00075587 | -0.0389
RA138
RA138_001 |  | 2023-06-14 13:21 | 36.512 | 110 | 161611.8587 | 3213.1943 | 50195.8004 | 1358.062 | 2052360.1349 | 41939.9531 | 0.080448 | 0.0012355 | 0.3115 | 0.0048899 | 13.0362 | 0.31644 | 0.31063 | 0.002444 | 0.20164
RA138_002 |  | 2023-06-14 13:22 | 36.506 | 110 | 137925.0009 | 1827.2074 | 29457.7206 | 606.3602 | 2116696.7823 | 30684.7008 | 0.067231 | 0.00052096 | 0.21109 | 0.0040907 | 15.5968 | 0.36421 | 0.2136 | 0.0020446 | -0.06303
RA138_003 |  | 2023-06-14 13:48 | 37.2307 | 110 | 126134.6556 | 744.4502 | 23541.9211 | 460.142 | 1930995.6168 | 17462.1543 | 0.067935 | 0.00045152 | 0.18613 | 0.003437 | 15.4136 | 0.35862 | 0.18666 | 0.0017188 | -0.26691
RA138_004 |  | 2023-06-14 14:19 | 19.1603 | 110 | 156554.8123 | 2921.2142 | 45227.5404 | 1957.7189 | 2080782.6386 | 25355.0446 | 0.078919 | 0.0012681 | 0.28545 | 0.0078184 | 13.2803 | 0.32389 | 0.28893 | 0.0039106 | -0.6692
RA138_005 |  | 2023-06-14 14:21 | 36.0558 | 110 | 133251.1129 | 853.8484 | 28420.0887 | 413.6522 | 1990123.6928 | 13722.2303 | 0.069685 | 0.00038408 | 0.21202 | 0.0024662 | 15.0416 | 0.34884 | 0.21331 | 0.0012335 | -0.24076
RA138_006 |  | 2023-06-14 15:13 | 36.506 | 110 | 129689.0547 | 819.3532 | 25301.416 | 452.9658 | 2011584.2494 | 16479.8743 | 0.067201 | 0.00046758 | 0.19419 | 0.0030133 | 15.6995 | 0.36563 | 0.19512 | 0.0015066 | -0.13269
RA138_007 |  | 2023-06-14 15:14 | 36.5564 | 110 | 138145.592 | 2063.07 | 43091.0847 | 1598.8293 | 1733785.9365 | 11296.978 | 0.082158 | 0.0011598 | 0.30627 | 0.0059224 | 12.8446 | 0.30937 | 0.31196 | 0.0029612 | -0.93935
RA138_008 |  | 2023-06-14 16:07 | 36.503 | 110 | 127955.4754 | 1200.7248 | 28577.7369 | 660.9149 | 1950314.7333 | 17330.6081 | 0.06843 | 0.00048329 | 0.22215 | 0.0033382 | 15.5808 | 0.36298 | 0.22337 | 0.001669 | -0.67868
RA138_009 |  | 2023-06-14 16:08 | 36.504 | 110 | 137383.7697 | 911.9672 | 31603.0889 | 664.1152 | 2056519.9017 | 11892.8313 | 0.069336 | 0.00058437 | 0.22831 | 0.0037004 | 15.3822 | 0.3601 | 0.23006 | 0.00185 | -0.44368
RA138_010 |  | 2023-06-14 17:00 | 36.52 | 110 | 123376.5945 | 630.7309 | 31868.0464 | 384.5763 | 1806885.2663 | 18908.7431 | 0.071192 | 0.00048332 | 0.25597 | 0.0028462 | 15.1567 | 0.3528 | 0.25833 | 0.001423 | -0.42273
RA138_011 |  | 2023-06-14 17:01 | 36.508 | 110 | 150529.8892 | 2684.4181 | 46456.2306 | 1592.3769 | 1990330.7006 | 24934.8703 | 0.079502 | 0.00086057 | 0.30946 | 0.0065183 | 13.5769 | 0.32116 | 0.30865 | 0.003259 | -0.66223
RA138_012 |  | 2023-06-14 17:51 | 36.506 | 110 | 126847.3883 | 855.7608 | 27521.2505 | 447.3006 | 1839435.8401 | 14324.972 | 0.07141 | 0.00039259 | 0.21609 | 0.0024669 | 15.2778 | 0.35431 | 0.21699 | 0.0012334 | -0.12104
RA138_013 |  | 2023-06-14 17:53 | 36.504 | 110 | 149514.0387 | 1189.2515 | 41438.1391 | 1002.809 | 2003191.0401 | 14178.976 | 0.077885 | 0.00068133 | 0.27596 | 0.0048865 | 14.0117 | 0.32842 | 0.27719 | 0.0024431 | -0.74455
RA138_014 |  | 2023-06-14 18:44 | 36.504 | 110 | 126114.7855 | 867.9797 | 22715.6915 | 478.5048 | 1946523.2702 | 13222.8355 | 0.067277 | 0.00041507 | 0.17871 | 0.0028339 | 16.3661 | 0.38024 | 0.18014 | 0.0014172 | -0.15986
RA138_015 |  | 2023-06-14 18:46 | 36.504 | 110 | 125885.6012 | 932.1436 | 26065.5619 | 459.1211 | 1867003.1173 | 15922.6918 | 0.070273 | 0.00047308 | 0.20748 | 0.0028976 | 15.6716 | 0.36472 | 0.20708 | 0.0014491 | -0.44049
RA138_016 |  | 2023-06-14 19:38 | 36.504 | 110 | 111939.8737 | 755.294 | 20464.6107 | 356.3734 | 1720901.2197 | 13776.586 | 0.067782 | 0.00038491 | 0.18339 | 0.002706 | 16.3379 | 0.37907 | 0.18284 | 0.0013531 | -0.41565
RA138_017 |  | 2023-06-14 19:39 | 36.508 | 110 | 127398.558 | 1128.4735 | 29274.707 | 669.6738 | 1805186.7997 | 12671.0553 | 0.073399 | 0.00045838 | 0.22925 | 0.0036794 | 15.0891 | 0.35065 | 0.22982 | 0.0018398 | -0.4714
RA138_018 |  | 2023-06-14 20:31 | 36.506 | 110 | 163349.969 | 1699.7676 | 82184.5204 | 1441.5208 | 1316399.9241 | 19035.1993 | 0.12911 | 0.0022881 | 0.50406 | 0.0050011 | 8.5884 | 0.21191 | 0.50318 | 0.0024999 | -0.76944
RA138_019 |  | 2023-06-14 20:32 | 17.4693 | 110 | 136642.6867 | 2205.3638 | 30303.7188 | 1088.2671 | 1979630.1994 | 21306.5338 | 0.072761 | 0.0007532 | 0.21942 | 0.0055189 | 15.2392 | 0.35968 | 0.2218 | 0.0027587 | -0.25341
RA138_020 |  | 2023-06-14 21:24 | 36.504 | 110 | 132167.9404 | 938.8221 | 35463.8021 | 579.6314 | 1834262.3671 | 8447.9228 | 0.074815 | 0.00051793 | 0.26948 | 0.0034654 | 14.7637 | 0.34379 | 0.26836 | 0.0017327 | -0.27779
RA138_021 |  | 2023-06-14 21:25 | 36.506 | 110 | 144382.5726 | 936.8539 | 38806.0081 | 550.5392 | 1981582.8115 | 14854.9938 | 0.075917 | 0.00045691 | 0.26982 | 0.0030524 | 14.5466 | 0.33782 | 0.2688 | 0.0015264 | -0.23785
RA138_022 |  | 2023-06-14 22:15 | 36.512 | 110 | 131681.4247 | 1804.2888 | 31716.2364 | 903.5073 | 1797869.3163 | 19781.8118 | 0.075877 | 0.0006467 | 0.24071 | 0.0042665 | 14.4229 | 0.33777 | 0.24088 | 0.0021334 | -0.64295
RA138_023 |  | 2023-06-14 22:17 | 36.504 | 110 | 137459.2124 | 701.0402 | 31611.2916 | 396.9843 | 1925362.1443 | 15691.1426 | 0.074398 | 0.0005598 | 0.22965 | 0.0026597 | 14.7046 | 0.3431 | 0.23 | 0.0013299 | -0.13146
RA138_024 |  | 2023-06-14 23:09 | 36.512 | 110 | 135897.2698 | 697.5817 | 43675.1261 | 519.6644 | 1657034.2992 | 10416.3205 | 0.085163 | 0.00056684 | 0.32047 | 0.0029029 | 12.6529 | 0.29439 | 0.32142 | 0.0014516 | -0.17616
RA138_025 |  | 2023-06-14 23:10 | 36.505 | 110 | 129092.589 | 1916.7844 | 28851.8624 | 1556.2903 | 1879555.4283 | 13935.2807 | 0.071082 | 0.0010336 | 0.21498 | 0.0048798 | 15.1518 | 0.36589 | 0.22352 | 0.0024402 | -0.92755
RA138_026 |  | 2023-06-15 00:02 | 36.504 | 110 | 130581.3053 | 641.1904 | 34172.9841 | 366.5612 | 1853897.8462 | 13387.5013 | 0.073264 | 0.00039948 | 0.26024 | 0.0021616 | 14.3916 | 0.33372 | 0.26173 | 0.0010806 | -0.24401
RA138_027 |  | 2023-06-15 00:03 | 36.504 | 110 | 118634.1403 | 1664.7149 | 31400.8225 | 951.9387 | 1643859.8926 | 20133.9569 | 0.073889 | 0.0006724 | 0.26196 | 0.004784 | 14.2602 | 0.33473 | 0.26472 | 0.0023915 | -0.72709
RA138_028 |  | 2023-06-15 00:55 | 36.504 | 110 | 118418.241 | 1424.128 | 34033.287 | 925.0688 | 1625534.9388 | 15725.0832 | 0.075097 | 0.00075308 | 0.28506 | 0.0047172 | 13.6526 | 0.32175 | 0.28743 | 0.0023592 | -0.75132
RA138_029 |  | 2023-06-15 00:56 | 36.504 | 110 | 134890.2589 | 1233.9386 | 30239.3929 | 737.4184 | 2042811.9928 | 17250.379 | 0.068399 | 0.00045108 | 0.22301 | 0.0038315 | 14.9769 | 0.3484 | 0.2242 | 0.0019163 | -0.44432
RA138_030 |  | 2023-06-15 01:48 | 36.505 | 110 | 95862.6105 | 1167.0816 | 32501.9022 | 730.7897 | 1275754.4902 | 10117.1092 | 0.078074 | 0.0007999 | 0.34015 | 0.0042518 | 12.6918 | 0.29941 | 0.33909 | 0.0021256 | -0.64696
RA138_031 |  | 2023-06-15 01:50 | 36.52 | 110 | 95846.4697 | 719.7995 | 16341.744 | 316.9029 | 1728758.987 | 13133.6962 | 0.057563 | 0.00035091 | 0.17018 | 0.0026091 | 17.1971 | 0.39946 | 0.17052 | 0.0013043 | -0.27981
RA138_032 |  | 2023-06-15 02:40 | 36.512 | 110 | 128633.6602 | 1342.1001 | 37654.7888 | 867.4902 | 1925013.8693 | 19936.4554 | 0.069836 | 0.00074285 | 0.29237 | 0.0042681 | 13.6559 | 0.32274 | 0.29276 | 0.002134 | -0.65562
RA138_033 |  | 2023-06-15 02:42 | 29.1161 | 110 | 104644.4385 | 928.6515 | 24041.68 | 453.7084 | 1768068.8775 | 14651.0023 | 0.060661 | 0.00045743 | 0.22975 | 0.0032347 | 15.7022 | 0.3664 | 0.22977 | 0.0016173 | -0.16361
RA138_034 |  | 2023-06-15 03:07 | 36.505 | 110 | 91455.4965 | 577.2836 | 20354.769 | 402.6629 | 1566236.2809 | 12848.5782 | 0.060335 | 0.00048472 | 0.22388 | 0.0037552 | 15.4709 | 0.36164 | 0.22259 | 0.0018777 | -0.50658
RA138_035 |  | 2023-06-15 03:09 | 36.508 | 110 | 102099.6407 | 1013.4291 | 21638.9675 | 463.7835 | 1763452.2099 | 17406.1997 | 0.059812 | 0.00043547 | 0.21051 | 0.0036643 | 15.5878 | 0.36341 | 0.21196 | 0.0018322 | -0.3038
C_WC1
WC-1_001 |  | 2023-06-14 13:18 | 36.512 | 110 | 80487.3187 | 450.1081 | 9396.2014 | 468.6018 | 1815573.4788 | 13886.164 | 0.046123 | 0.00028348 | 0.11646 | 0.0060539 | 22.7452 | 0.52841 | 0.11676 | 0.0029293 | 0.10317
WC-1_002 |  | 2023-06-14 13:19 | 36.504 | 110 | 95515.8369 | 883.586 | 12484.3444 | 250.7729 | 2075564.2085 | 20305.3195 | 0.047886 | 0.00037173 | 0.13119 | 0.0021019 | 21.9044 | 0.51152 | 0.13072 | 0.0010505 | 0.0084709
WC-1_003 |  | 2023-06-14 14:16 | 36.504 | 110 | 89216.8447 | 436.222 | 10013.9849 | 127.7611 | 2089875.4325 | 12394.6182 | 0.044423 | 0.00023435 | 0.11248 | 0.0015467 | 23.5884 | 0.54674 | 0.11226 | 0.00076679 | 0.077175
WC-1_004 |  | 2023-06-14 14:18 | 10.9769 | 110 | 87235.395 | 1296.1027 | 9022.6247 | 309.2701 | 2072357.5402 | 15552.2748 | 0.045782 | 0.00043848 | 0.10295 | 0.0041555 | 22.89 | 0.53838 | 0.10344 | 0.001932 | 0.12977
WC-1_005 |  | 2023-06-14 15:10 | 36.504 | 110 | 76346.1508 | 543.5757 | 8133.1031 | 139.3149 | 1684245.6755 | 12096.801 | 0.047247 | 0.00034702 | 0.10633 | 0.001671 | 22.3187 | 0.52044 | 0.10654 | 0.00083546 | 0.16444
WC-1_006 |  | 2023-06-14 15:11 | 36.504 | 110 | 85329.0735 | 781.3073 | 10875.2433 | 219.422 | 1882278.2468 | 20823.1537 | 0.047204 | 0.00024528 | 0.12687 | 0.0019906 | 22.3445 | 0.51781 | 0.12747 | 0.00099527 | 0.021476
WC-1_007 |  | 2023-06-14 16:03 | 36.506 | 110 | 110720.1726 | 753.2352 | 14429.0417 | 304.0619 | 2389647.7874 | 17294.3715 | 0.048163 | 0.00028389 | 0.13029 | 0.0023331 | 22.1225 | 0.51358 | 0.13034 | 0.0011665 | -0.58349
WC-1_008 |  | 2023-06-14 16:05 | 36.506 | 110 | 82392.8046 | 510.325 | 9656.0003 | 134.6368 | 1893373.4931 | 17532.5046 | 0.045396 | 0.00023427 | 0.11658 | 0.0013316 | 23.4781 | 0.54403 | 0.11721 | 0.00066575 | 0.037444
WC-1_009 |  | 2023-06-14 16:57 | 16.7609 | 110 | 82741.746 | 452.5438 | 10101.1179 | 193.8377 | 1879304.3635 | 12307.499 | 0.044709 | 0.00032698 | 0.1225 | 0.0025781 | 24.1201 | 0.56239 | 0.12209 | 0.001218 | 0.065733
WC-1_010 |  | 2023-06-14 16:58 | 36.506 | 110 | 99534.3559 | 842.4643 | 12064.838 | 220.7472 | 2268914.2494 | 18978.9321 | 0.045864 | 0.0002422 | 0.12201 | 0.001769 | 23.5185 | 0.54513 | 0.12123 | 0.00088441 | -0.37728
WC-1_011 |  | 2023-06-14 17:48 | 36.504 | 110 | 105513.8922 | 730.992 | 16641.3918 | 208.287 | 2127455.1474 | 23759.3638 | 0.051736 | 0.00032336 | 0.15759 | 0.001393 | 21.0746 | 0.48975 | 0.15774 | 0.00069648 | -0.092948
WC-1_012 |  | 2023-06-14 17:50 | 36.506 | 110 | 70831.7724 | 598.1363 | 7634.3253 | 128.5368 | 1532205.5744 | 18421.654 | 0.048117 | 0.00026479 | 0.10805 | 0.001632 | 22.6665 | 0.52567 | 0.10779 | 0.00081596 | -0.029138
WC-1_013 |  | 2023-06-14 18:41 | 36.505 | 110 | 84135.4318 | 554.8731 | 10567.1861 | 111.1329 | 1774652.9645 | 19444.2336 | 0.049468 | 0.00028824 | 0.12527 | 0.001319 | 22.2481 | 0.51641 | 0.12561 | 0.00065963 | 0.10202
WC-1_014 |  | 2023-06-14 18:43 | 36.506 | 110 | 82093.4146 | 486.1897 | 9625.6536 | 173.7245 | 1722483.5474 | 10612.4809 | 0.049667 | 0.00027554 | 0.11754 | 0.0018249 | 22.1639 | 0.51407 | 0.11727 | 0.00091262 | -0.054661
WC-1_015 |  | 2023-06-14 19:35 | 36.505 | 110 | 93215.121 | 398.8578 | 11670.8596 | 177.0953 | 2027173.5163 | 7487.4322 | 0.047595 | 0.00023812 | 0.1254 | 0.0020473 | 23.2624 | 0.53883 | 0.12522 | 0.00098697 | -0.11642
WC-1_016 |  | 2023-06-14 19:36 | 36.503 | 110 | 99914.1898 | 520.3219 | 12741.1267 | 129.3746 | 2168622.5171 | 17813.0936 | 0.048043 | 0.00023761 | 0.12805 | 0.0010866 | 23.0477 | 0.53379 | 0.12754 | 0.00054333 | 0.15413
WC-1_017 |  | 2023-06-14 20:28 | 36.506 | 110 | 102607.2184 | 659.3887 | 10721.8211 | 105.2327 | 2338428.8154 | 26601.7969 | 0.045618 | 0.00023741 | 0.10471 | 0.0011828 | 24.3092 | 0.56335 | 0.10451 | 0.00059123 | 0.0016563
WC-1_018 |  | 2023-06-14 20:29 | 16.0692 | 110 | 65767.8292 | 979.1099 | 7229.7 | 281.6418 | 1468831.2044 | 15431.6013 | 0.04777 | 0.00072563 | 0.11254 | 0.0042489 | 23.2135 | 0.56288 | 0.10994 | 0.0021238 | -0.027847
WC-1_019 |  | 2023-06-14 21:21 | 36.505 | 110 | 113150.1232 | 1757.9172 | 13248.6778 | 313.2847 | 2523733.5255 | 42023.8299 | 0.046543 | 0.00022348 | 0.11614 | 0.0014239 | 23.7406 | 0.54966 | 0.1171 | 0.00071191 | -0.098425
WC-1_020 |  | 2023-06-14 21:22 | 36.51 | 110 | 92846.3881 | 757.0711 | 13378.5572 | 203.0754 | 1945753.9697 | 11774.7886 | 0.049602 | 0.0004062 | 0.14312 | 0.0014959 | 22.2726 | 0.52093 | 0.14411 | 0.00074793 | -0.40117
WC-1_021 |  | 2023-06-14 22:12 | 36.507 | 110 | 82395.135 | 491.5361 | 9821.3726 | 144.3185 | 1713943.6821 | 19167.7857 | 0.049863 | 0.00027087 | 0.11939 | 0.0014743 | 21.9629 | 0.50926 | 0.11921 | 0.00073725 | -0.010268
WC-1_022 |  | 2023-06-14 22:14 | 36.515 | 110 | 92209.1619 | 654.8183 | 13256.1527 | 136.2007 | 1853199.9665 | 22210.8494 | 0.051639 | 0.00029195 | 0.14474 | 0.0014268 | 21.2004 | 0.49186 | 0.14378 | 0.00071346 | 0.14811
WC-1_023 |  | 2023-06-14 23:05 | 36.504 | 110 | 92590.8714 | 558.1798 | 10707.1363 | 142.3667 | 1973946.4027 | 18548.7562 | 0.048714 | 0.00025249 | 0.11601 | 0.0013456 | 22.1438 | 0.51314 | 0.11565 | 0.00067287 | -0.1452
WC-1_024 |  | 2023-06-14 23:07 | 23.4284 | 110 | 79216.5956 | 615.8222 | 8925.9642 | 149.7429 | 1664651.601 | 13857.3072 | 0.048483 | 0.00032126 | 0.11186 | 0.0014968 | 22.2361 | 0.51732 | 0.11269 | 0.00074847 | 0.018297
WC-1_025 |  | 2023-06-14 23:59 | 36.506 | 110 | 94132.0434 | 418.6208 | 12848.0974 | 139.1225 | 1945640.9128 | 9316.0086 | 0.050393 | 0.00024838 | 0.13667 | 0.0015968 | 20.9529 | 0.48525 | 0.13651 | 0.00079828 | -0.048508
WC-1_026 |  | 2023-06-15 | 36.503 | 110 | 89606.996 | 703.1129 | 11543.3156 | 233.3528 | 1966576.7557 | 18764.5181 | 0.047313 | 0.00023151 | 0.12862 | 0.0019694 | 22.3021 | 0.51646 | 0.12884 | 0.00098453 | 0.00676
WC-1_027 |  | 2023-06-15 00:52 | 36.51 | 110 | 87134.9586 | 409.0641 | 10856.0535 | 143.8576 | 1950278.5064 | 12620.0085 | 0.046497 | 0.00021884 | 0.12478 | 0.0015399 | 22.0894 | 0.51132 | 0.1246 | 0.00077014 | 0.077935
WC-1_028 |  | 2023-06-15 00:53 | 23.6826 | 110 | 86051.6647 | 568.8182 | 9436.3465 | 182.697 | 2006033.2815 | 16487.9057 | 0.045245 | 0.00029846 | 0.10895 | 0.0018965 | 22.6817 | 0.52764 | 0.10967 | 0.00094847 | -0.41362
WC-1_029 |  | 2023-06-15 01:45 | 36.504 | 110 | 52316.545 | 270.2174 | 5895.4567 | 86.338 | 1294491.0257 | 7386.899 | 0.042062 | 0.00022935 | 0.11255 | 0.0018094 | 23.6079 | 0.54743 | 0.1127 | 0.00087497 | 0.13148
WC-1_030 |  | 2023-06-15 01:47 | 36.507 | 110 | 79162.5298 | 697.6088 | 10807.0938 | 167.5739 | 1843934.1992 | 28734.9945 | 0.044659 | 0.00026804 | 0.13588 | 0.0018066 | 22.2128 | 0.51583 | 0.13653 | 0.00090317 | -0.0006195
WC-1_031 |  | 2023-06-15 02:37 | 36.506 | 110 | 82274.6374 | 1157.0723 | 9487.159 | 256.1362 | 2008944.5831 | 33136.6402 | 0.041873 | 0.00034664 | 0.11433 | 0.002314 | 22.8298 | 0.53414 | 0.11532 | 0.001157 | -0.58037
WC-1_032 |  | 2023-06-15 02:39 | 8.7723 | 110 | 64513.6669 | 646.5089 | 7521.2429 | 200.6195 | 1734668.0944 | 11405.0062 | 0.040331 | 0.0003953 | 0.11652 | 0.0033143 | 23.6762 | 0.55742 | 0.1166 | 0.0016571 | 0.0045834
WC-1_033 |  | 2023-06-15 02:39 | 3.8667 | 110 | 109076.3919 | 11694.9693 | 35785.5831 | 7047.5335 | 1675521.6845 | 26639.0278 | 0.068115 | 0.0069973 | 0.31213 | 0.031097 | 14.0168 | 0.789 | 0.32812 | 0.015548 | -0.96698 | x
WC-1_034 |  | 2023-06-15 02:39 | 8.3571 | 110 | 64130.2158 | 546.3118 | 7857.6874 | 186.2672 | 1592265.4435 | 13617.2346 | 0.041254 | 0.00047208 | 0.12286 | 0.0028316 | 23.1416 | 0.5491 | 0.12254 | 0.0014157 | -0.086799
WC-1_035 |  | 2023-06-15 02:39 | 3.6173 | 110 | 76553.0307 | 2645.5682 | 16516.2333 | 1780.8148 | 1527112.7083 | 19877.1658 | 0.050713 | 0.001929 | 0.2135 | 0.016874 | 18.823 | 0.56218 | 0.21577 | 0.0084367 | -0.81636 | x
WC-1_036 |  | 2023-06-15 02:39 | 6.9227 | 110 | 63633.9706 | 644.1682 | 7084.1123 | 204.6558 | 1536481.8286 | 13047.3589 | 0.04188 | 0.00057371 | 0.11072 | 0.0031046 | 22.7911 | 0.54755 | 0.11134 | 0.0015522 | 0.3755
WC-1_037 |  | 2023-06-15 03:04 | 36.506 | 110 | 65827.0253 | 541.2461 | 7824.052 | 114.3887 | 1672233.0855 | 16385.3267 | 0.040786 | 0.00018969 | 0.11865 | 0.0015328 | 22.9436 | 0.53103 | 0.11887 | 0.00076644 | 0.067857
WC-1_038 |  | 2023-06-15 03:05 | 36.506 | 110 | 47982.4547 | 577.2385 | 6131.9605 | 178.0225 | 1241889.6041 | 16778.6243 | 0.040458 | 0.00027312 | 0.12605 | 0.0025338 | 23.1025 | 0.53768 | 0.12781 | 0.0012669 | -0.54258
WC-1_039 |  | 2023-06-15 03:37 | 36.508 | 110 | 70445.9041 | 493.5615 | 8476.5147 | 102.3628 | 1696430.0521 | 17012.6 | 0.042817 | 0.00023132 | 0.12166 | 0.001488 | 21.2555 | 0.49282 | 0.12034 | 0.00074397 | -0.19396
C_RA138
RA-138_001 |  | 2023-06-26 18:37 | 36.503 | 110 | 31500.0246 | 851.6285 | 10625.007 | 627.4899 | 490763.9851 | 6664.4009 | 0.072049 | 0.0017288 | 0.33312 | 0.011467 | 12.6605 | 0.28587 | 0.33748 | 0.0057322 | -0.87007
RA-138_002 |  | 2023-06-26 18:39 | 36.506 | 110 | 23072.5848 | 240.2708 | 3798.0763 | 109.2749 | 491086.9064 | 5644.9109 | 0.052991 | 0.00046015 | 0.16382 | 0.0042506 | 17.2138 | 0.33765 | 0.1647 | 0.0021249 | -0.035065
RA-138_003 |  | 2023-06-26 18:40 | 36.506 | 110 | 25571.7508 | 242.1633 | 4680.9422 | 130.8592 | 522966.7459 | 5556.0271 | 0.055213 | 0.00049037 | 0.18255 | 0.0044302 | 16.5214 | 0.32443 | 0.18315 | 0.0022147 | -0.29666
RA-138_004 |  | 2023-06-26 18:42 | 36.504 | 110 | 28373.8393 | 431.6933 | 9394.2298 | 243.3331 | 452722.7827 | 5640.1399 | 0.069696 | 0.0010398 | 0.32907 | 0.0066982 | 13.0882 | 0.26872 | 0.33126 | 0.0033485 | -0.34672
RA-138_005 |  | 2023-06-26 18:43 | 36.503 | 110 | 23743.8303 | 215.9445 | 2831.3696 | 101.9784 | 529554.9063 | 5521.9285 | 0.050304 | 0.00038041 | 0.11957 | 0.0039894 | 18.1337 | 0.35358 | 0.11931 | 0.0019944 | -0.39734
RA-138_006 |  | 2023-06-26 18:45 | 36.503 | 110 | 23928.1861 | 274.1193 | 4483.0381 | 174.9021 | 494339.3176 | 4472.991 | 0.05446 | 0.0005747 | 0.18533 | 0.0054518 | 16.7502 | 0.33237 | 0.18745 | 0.0027255 | -0.49758
RA-138_007 |  | 2023-06-26 18:57 | 36.504 | 110 | 28246.8292 | 601.255 | 7689.678 | 571.5527 | 511774.4366 | 4531.5315 | 0.062489 | 0.0015972 | 0.26722 | 0.013081 | 14.5986 | 0.33584 | 0.27237 | 0.0065401 | -0.85102
RA-138_008 |  | 2023-06-26 19:51 | 36.508 | 110 | 27816.8472 | 666.8275 | 5729.2907 | 415.2927 | 546090.8155 | 4808.7344 | 0.056826 | 0.0011185 | 0.20098 | 0.0084978 | 16.0569 | 0.34541 | 0.20607 | 0.0042503 | -0.87107
RA-138_009 |  | 2023-06-26 20:46 | 36.504 | 110 | 24715.2639 | 465.6672 | 7115.7805 | 308.3624 | 425325.5058 | 3393.6518 | 0.06522 | 0.0010785 | 0.28742 | 0.0080295 | 13.9936 | 0.29161 | 0.28806 | 0.0040154 | -0.61474
RA-138_010 |  | 2023-06-26 21:39 | 36.507 | 110 | 26279.2918 | 303.0695 | 5811.4899 | 197.4783 | 505351.003 | 3552.8596 | 0.058585 | 0.00067375 | 0.2186 | 0.0058331 | 15.5818 | 0.31123 | 0.22126 | 0.002916 | -0.39366
RA-138_011 |  | 2023-06-26 22:34 | 36.514 | 110 | 28177.2828 | 405.5692 | 5971.9219 | 215.8033 | 550279.3622 | 5177.3061 | 0.057469 | 0.00064143 | 0.20898 | 0.0053356 | 15.888 | 0.31658 | 0.21205 | 0.0026682 | -0.34595
RA-138_012 |  | 2023-06-26 23:23 | 36.503 | 110 | 27456.6477 | 483.2206 | 6427.1325 | 228.5538 | 507183.4165 | 5305.1411 | 0.060674 | 0.00092516 | 0.23596 | 0.005942 | 15.0519 | 0.30995 | 0.23421 | 0.0029714 | -0.52285
RA-138_013 |  | 2023-06-27 00:16 | 36.504 | 110 | 29670.1144 | 735.6365 | 6053.6972 | 141.9561 | 588841.7079 | 21493.1049 | 0.057075 | 0.00064244 | 0.2012 | 0.0061997 | 16.0043 | 0.31911 | 0.20414 | 0.0030995 | -0.56754
RA-138_014 |  | 2023-06-27 01:11 | 36.505 | 110 | 25651.6395 | 186.9119 | 3669.6238 | 81.1085 | 551944.53 | 3437.8191 | 0.052333 | 0.0004057 | 0.1422 | 0.0027908 | 17.4584 | 0.34074 | 0.14313 | 0.0013949 | -0.019676
RA-138_015 |  | 2023-06-27 02:05 | 36.504 | 110 | 27436.8741 | 241.0889 | 5567.7649 | 106.9012 | 539074.1206 | 4827.3112 | 0.057428 | 0.00046616 | 0.20418 | 0.0037249 | 15.9133 | 0.31117 | 0.20304 | 0.0018621 | -0.095591
RA-138_016 |  | 2023-06-27 02:59 | 36.503 | 110 | 26954.759 | 262.063 | 5410.7174 | 139.5223 | 536777.6359 | 4739.7894 | 0.05653 | 0.000446 | 0.19964 | 0.0043736 | 16.1696 | 0.31581 | 0.20084 | 0.0021878 | -0.033052
RA-138_017 |  | 2023-06-27 03:55 | 36.518 | 110 | 24857.5564 | 239.8106 | 2656.7957 | 74.7082 | 559662.8074 | 6166.8399 | 0.04995 | 0.00039377 | 0.10645 | 0.0027194 | 18.3039 | 0.35748 | 0.10694 | 0.0013604 | -0.0062512
RA-138_018 |  | 2023-06-27 04:45 | 36.504 | 110 | 21514.2517 | 173.0446 | 1953.7908 | 42.3105 | 498699.9091 | 4789.3564 | 0.048645 | 0.00036218 | 0.091011 | 0.0020161 | 18.7987 | 0.36634 | 0.090861 | 0.0010079 | 0.26056
RA-138_019 |  | 2023-06-27 05:38 | 36.52 | 110 | 23545.4568 | 206.7828 | 3308.5042 | 61.9373 | 518044.3283 | 5309.1502 | 0.051222 | 0.00040485 | 0.1407 | 0.0025408 | 17.8566 | 0.34878 | 0.14059 | 0.0012696 | 0.21976
RA-138_020 |  | 2023-06-27 06:34 | 36.505 | 110 | 25265.7691 | 510.4791 | 9462.4355 | 279.8933 | 369345.6847 | 8596.0354 | 0.077864 | 0.0010464 | 0.37813 | 0.0073359 | 11.7496 | 0.23822 | 0.37471 | 0.0036682 | -0.2749
RA-138_021 |  | 2023-06-27 07:29 | 36.504 | 110 | 22906.954 | 213.1823 | 2798.3267 | 92.1279 | 520550.1548 | 3998.3743 | 0.049572 | 0.00043213 | 0.12115 | 0.0034853 | 18.4597 | 0.36216 | 0.12222 | 0.001743 | -0.071945
RA-138_022 |  | 2023-06-27 08:22 | 36.503 | 110 | 35713.1635 | 3047.9314 | 14904.4543 | 2879.6029 | 506322.7208 | 6279.94 | 0.081251 | 0.0070499 | 0.3301 | 0.020806 | 11.2647 | 0.5341 | 0.41756 | 0.010405 | -0.9674
RA-138_023 |  | 2023-06-27 09:14 | 36.51 | 110 | 25403.7716 | 236.3972 | 3297.4368 | 194.716 | 571907.8915 | 4889.0311 | 0.050017 | 0.00050003 | 0.12659 | 0.005878 | 18.3033 | 0.36187 | 0.12987 | 0.0029391 | -0.16405
RA-138_024 |  | 2023-06-27 09:20 | 36.507 | 110 | 22546.6878 | 216.8179 | 3068.1894 | 107.2949 | 491998.4504 | 5256.002 | 0.051599 | 0.00042817 | 0.13579 | 0.0041012 | 17.7425 | 0.34728 | 0.13615 | 0.0020505 | -0.37642
RA-138_025 |  | 2023-06-27 09:22 | 36.506 | 110 | 23890.951 | 212.8607 | 3722.7055 | 164.5827 | 510541.3215 | 5787.7675 | 0.052913 | 0.00064075 | 0.15531 | 0.0060188 | 17.302 | 0.34714 | 0.1559 | 0.0030093 | -0.6378
RA-138_026 |  | 2023-06-27 09:23 | 36.505 | 110 | 21342.015 | 193.3788 | 1776.1856 | 49.6419 | 509509.8536 | 4878.7079 | 0.047272 | 0.00037418 | 0.082816 | 0.0020427 | 19.3667 | 0.3783 | 0.083269 | 0.0010213 | -0.078346
RA-138_027 |  | 2023-06-27 09:25 | 36.506 | 110 | 20185.4292 | 337.0158 | 4965.6922 | 123.9457 | 372894.7148 | 5030.5708 | 0.059996 | 0.00068121 | 0.24509 | 0.0052479 | 15.2595 | 0.30447 | 0.24613 | 0.0026238 | -0.17228
RA-138_028 |  | 2023-06-27 09:26 | 36.505 | 110 | 23821.7232 | 410.522 | 7993.3948 | 203.7675 | 382570.4061 | 5004.4087 | 0.07002 | 0.0009814 | 0.3416 | 0.0077882 | 13.0751 | 0.26636 | 0.33573 | 0.0038939 | -0.53702
RA-138_029 |  | 2023-06-27 09:28 | 36.504 | 110 | 28989.3002 | 1154.1434 | 9292.0427 | 734.096 | 436919.4588 | 6553.9093 | 0.071813 | 0.0026088 | 0.31545 | 0.0134 | 12.7487 | 0.33629 | 0.3207 | 0.0066995 | -0.86253
RA-138_030 |  | 2023-06-27 09:30 | 36.51 | 110 | 11131.1366 | 296.6849 | 2774.3075 | 96.3267 | 210967.8783 | 10627.7964 | 0.060536 | 0.0011068 | 0.24461 | 0.0087053 | 15.1238 | 0.32064 | 0.24937 | 0.0043523 | -0.60549
C_WC1
WC-1_001 |  | 2023-06-26 18:46 | 36.506 | 110 | 12838.4188 | 222.6258 | 1768.7339 | 57.2629 | 341505.2287 | 4371.6525 | 0.042337 | 0.00060442 | 0.13795 | 0.0035054 | 21.5466 | 0.43992 | 0.13784 | 0.0017524 | 0.10568
WC-1_002 |  | 2023-06-26 18:48 | 36.506 | 110 | 20014.9848 | 209.9499 | 2802.4808 | 74.1655 | 553684.6231 | 4572.088 | 0.040693 | 0.00037812 | 0.13946 | 0.0031387 | 22.4171 | 0.44127 | 0.14009 | 0.0015691 | 0.0072243
WC-1_003 |  | 2023-06-26 18:49 | 36.503 | 110 | 20251.4905 | 155.8049 | 2800.1022 | 52.533 | 574460.5709 | 4809.9692 | 0.039804 | 0.00033359 | 0.13842 | 0.0025282 | 22.9181 | 0.44878 | 0.13834 | 0.001264 | 0.10924
WC-1_004 |  | 2023-06-26 18:51 | 36.504 | 110 | 18474.2328 | 195.6966 | 3046.8916 | 76.369 | 480599.4831 | 5384.4082 | 0.043324 | 0.00040898 | 0.16487 | 0.0037401 | 21.0562 | 0.41485 | 0.16501 | 0.0018699 | 0.086222
WC-1_005 |  | 2023-06-26 18:52 | 36.505 | 110 | 18418.2361 | 171.9124 | 2778.5044 | 60.9704 | 517376.6504 | 4468.2935 | 0.040102 | 0.00034091 | 0.15085 | 0.0031113 | 22.7477 | 0.44574 | 0.15094 | 0.0015555 | 0.16735
WC-1_006 |  | 2023-06-26 18:54 | 36.504 | 110 | 23772.6508 | 222.1586 | 2953.0684 | 62.0123 | 691627.6365 | 6018.3997 | 0.038704 | 0.00031749 | 0.12433 | 0.0024386 | 23.5698 | 0.4611 | 0.12429 | 0.0012192 | 0.095858
WC-1_007 |  | 2023-06-26 18:55 | 36.504 | 110 | 20889.7187 | 188.5684 | 2778.2316 | 72.5296 | 621823.9711 | 5947.8406 | 0.037832 | 0.00026848 | 0.1329 | 0.003066 | 24.1133 | 0.46912 | 0.13306 | 0.0015329 | 0.070332
WC-1_008 |  | 2023-06-26 19:49 | 36.51 | 110 | 20871.6621 | 163.6229 | 2157.1456 | 64.4513 | 590558.38 | 5239.7665 | 0.039763 | 0.00032725 | 0.10395 | 0.0030763 | 22.9472 | 0.44899 | 0.10341 | 0.0015386 | -0.23295
WC-1_009 |  | 2023-06-26 20:44 | 36.508 | 110 | 21597.4748 | 170.3609 | 2691.3372 | 78.8968 | 607138.823 | 5452.7585 | 0.0401 | 0.00030145 | 0.1248 | 0.0037135 | 22.7594 | 0.44368 | 0.12468 | 0.0018571 | -0.010922
WC-1_010 |  | 2023-06-26 21:37 | 36.513 | 110 | 14302.5051 | 127.8322 | 1982.2205 | 47.5383 | 384423.138 | 3200.6622 | 0.041959 | 0.00038236 | 0.13815 | 0.0031755 | 21.7561 | 0.4278 | 0.13867 | 0.0015875 | 0.20591
WC-1_011 |  | 2023-06-26 22:32 | 36.507 | 110 | 21042.9542 | 236.919 | 2526.9064 | 141.0029 | 585217.6217 | 8666.5043 | 0.040693 | 0.00053707 | 0.1195 | 0.0059341 | 22.4376 | 0.45402 | 0.12015 | 0.0029674 | -0.60363
WC-1_012 |  | 2023-06-26 23:21 | 36.506 | 110 | 21983.2344 | 242.7515 | 3289.9377 | 79.682 | 603878.9789 | 6951.6817 | 0.040977 | 0.00032389 | 0.1495 | 0.0029285 | 22.2865 | 0.43531 | 0.14974 | 0.0014644 | 0.051382
WC-1_013 |  | 2023-06-27 00:14 | 36.505 | 110 | 23812.1878 | 218.3543 | 2718.147 | 72.4161 | 681172.6212 | 6504.1476 | 0.039368 | 0.00028401 | 0.11404 | 0.0026672 | 23.203 | 0.45166 | 0.11421 | 0.0013334 | 0.12475
WC-1_014 |  | 2023-06-27 01:09 | 36.509 | 110 | 14080.1677 | 134.3926 | 3136.658 | 60.8467 | 327159.6799 | 3240.7782 | 0.048535 | 0.00051015 | 0.22404 | 0.0046864 | 18.8245 | 0.37343 | 0.22289 | 0.0023423 | 0.1057
WC-1_015 |  | 2023-06-27 02:04 | 36.504 | 110 | 20303.9039 | 361.6995 | 2730.373 | 67.175 | 544498.7724 | 11831.5899 | 0.041798 | 0.00047484 | 0.1364 | 0.0030604 | 21.8637 | 0.43627 | 0.13455 | 0.0015299 | -0.2948
WC-1_016 |  | 2023-06-27 02:57 | 36.506 | 110 | 20527.1191 | 151.563 | 2854.9711 | 62.9022 | 550021.8027 | 3966.1647 | 0.042025 | 0.00035737 | 0.13908 | 0.0031816 | 21.7505 | 0.42621 | 0.13916 | 0.0015915 | 0.1271
WC-1_017 |  | 2023-06-27 03:53 | 36.504 | 110 | 17399.7051 | 193.3775 | 2428.8225 | 49.5722 | 472261.9048 | 7165.5011 | 0.041673 | 0.00039181 | 0.1395 | 0.0026897 | 21.9391 | 0.43215 | 0.13966 | 0.0013456 | 0.41464
WC-1_018 |  | 2023-06-27 04:43 | 36.506 | 110 | 21497.1484 | 205.4903 | 2698.3783 | 68.2772 | 607121.2719 | 7238.3979 | 0.04002 | 0.00031355 | 0.12556 | 0.0028459 | 22.8498 | 0.44615 | 0.12559 | 0.0014228 | -0.033963
WC-1_019 |  | 2023-06-27 05:37 | 36.504 | 110 | 19564.1378 | 195.0977 | 2776.9156 | 79.4666 | 537890.7583 | 5214.5086 | 0.040877 | 0.00036099 | 0.14123 | 0.003382 | 22.3755 | 0.43927 | 0.14201 | 0.0016899 | 0.064644
WC-1_020 |  | 2023-06-27 06:32 | 36.504 | 110 | 15196.4913 | 156.2951 | 2050.0169 | 50.5228 | 406195.6692 | 4082.5872 | 0.042175 | 0.00039921 | 0.13509 | 0.0032203 | 21.692 | 0.42745 | 0.13497 | 0.0016102 | 0.17649
WC-1_021 |  | 2023-06-27 07:27 | 36.506 | 110 | 12425.3077 | 145.1635 | 2240.7459 | 74.7049 | 310425.4267 | 2004.9271 | 0.04545 | 0.00056745 | 0.1787 | 0.0047076 | 20.1337 | 0.40512 | 0.18043 | 0.0023543 | -0.24312
WC-1_022 |  | 2023-06-27 08:20 | 36.51 | 110 | 14095.5041 | 175.7359 | 1646.5862 | 41.4316 | 390379.9549 | 5855.4104 | 0.040704 | 0.00037667 | 0.11761 | 0.0031044 | 22.486 | 0.44253 | 0.11688 | 0.0015525 | 0.089978
WC-1_023 |  | 2023-06-27 09:12 | 36.511 | 110 | 12318.8583 | 154.5714 | 1840.8611 | 64.3004 | 329147.6259 | 2803.0279 | 0.042111 | 0.00054019 | 0.14857 | 0.0043332 | 21.7395 | 0.4386 | 0.14951 | 0.0021667 | -0.14006
WC-1_024 |  | 2023-06-27 09:31 | 36.504 | 110 | 19692.2645 | 197.3184 | 2734.5296 | 59.8119 | 541859.9512 | 5260.9126 | 0.040982 | 0.00033642 | 0.13941 | 0.0027963 | 22.3398 | 0.43705 | 0.13894 | 0.001398 | 0.16706
WC-1_025 |  | 2023-06-27 09:33 | 36.506 | 110 | 18023.3109 | 141.5962 | 2034.6124 | 49.8292 | 506550.2938 | 3901.72 | 0.040033 | 0.00030322 | 0.11309 | 0.0027938 | 22.8699 | 0.44596 | 0.11295 | 0.0013967 | 0.0749
WC-1_026 |  | 2023-06-27 09:34 | 36.504 | 110 | 16745.6018 | 143.0792 | 1807.9198 | 42.6297 | 475795.1793 | 3284.4142 | 0.039612 | 0.00030371 | 0.10799 | 0.0026424 | 23.113 | 0.45091 | 0.10802 | 0.0013211 | 0.13137
WC-1_027 |  | 2023-06-27 09:36 | 36.504 | 110 | 15656.7286 | 141.768 | 1892.9882 | 53.8742 | 436740.4058 | 4931.097 | 0.040402 | 0.00035868 | 0.1218 | 0.0035249 | 22.6611 | 0.44499 | 0.12097 | 0.0017622 | 0.049021
WC-1_028 |  | 2023-06-27 09:37 | 36.504 | 110 | 15573.8541 | 131.346 | 1868.0795 | 46.9889 | 436960.8645 | 3122.493 | 0.040103 | 0.00037011 | 0.11948 | 0.0029521 | 22.8299 | 0.44923 | 0.12001 | 0.0014758 | 0.20291
WC-1_029 |  | 2023-06-27 09:39 | 36.506 | 110 | 21277.7751 | 166.975 | 2602.754 | 55.8125 | 579231.8655 | 5187.5062 | 0.041425 | 0.00031678 | 0.12285 | 0.0027074 | 22.1019 | 0.43114 | 0.12239 | 0.0013535 | 0.048556
WC-1_030 |  | 2023-06-27 09:40 | 36.504 | 110 | 17913.1469 | 147.1349 | 1831.1696 | 42.5877 | 510170.3068 | 4976.0705 | 0.03953 | 0.00033732 | 0.10247 | 0.0024189 | 23.1612 | 0.45393 | 0.10228 | 0.0012093 | 0.18027
RA138
RA138_001 |  | 2023-07-28 10:49 | 37.003 | 110 | 88125.527 | 525.3977 | 19714.0159 | 326.4508 | 1285225.7312 | 7670.0807 | 0.070602 | 0.00048313 | 0.22351 | 0.0031383 | 15.4218 | 0.28757 | 0.22375 | 0.001569 | 0.05821
RA138_002 |  | 2023-07-28 10:51 | 37.004 | 110 | 114013.4608 | 1222.3183 | 30505.962 | 763.2627 | 1501991.7332 | 17698.1394 | 0.077593 | 0.00078887 | 0.26583 | 0.0046034 | 14.0406 | 0.26709 | 0.26762 | 0.0023014 | -0.70238
RA138_003 |  | 2023-07-28 10:53 | 37.004 | 110 | 103468.279 | 781.6926 | 19141.9107 | 279.2059 | 1599994.3668 | 16508.6769 | 0.067046 | 0.00033789 | 0.1844 | 0.0020916 | 16.2586 | 0.30083 | 0.18504 | 0.0010456 | 0.18752
RA138_004 |  | 2023-07-28 11:42 | 37.012 | 110 | 94394.5777 | 883.1994 | 16692.7564 | 314.3919 | 1452684.8496 | 16131.2916 | 0.067116 | 0.00033773 | 0.17603 | 0.0022315 | 16.4844 | 0.305 | 0.17687 | 0.0011159 | -0.052242
RA138_005 |  | 2023-07-28 11:44 | 37.003 | 110 | 91455.7293 | 647.4183 | 15937.0238 | 268.0961 | 1428007.9394 | 11180.9995 | 0.066058 | 0.00038499 | 0.17394 | 0.0021769 | 16.7544 | 0.31098 | 0.17429 | 0.0010886 | 0.18978
RA138_006 |  | 2023-07-28 11:45 | 37.004 | 110 | 98476.966 | 551.2923 | 21391.5913 | 333.218 | 1423458.1574 | 7693.8107 | 0.071545 | 0.00039006 | 0.21702 | 0.0027309 | 15.4749 | 0.28678 | 0.21727 | 0.0013657 | -0.27553
RA138_007 |  | 2023-07-28 12:30 | 37.004 | 110 | 98317.7935 | 754.3327 | 19385.0243 | 427.7038 | 1451655.84 | 9159.7568 | 0.06969 | 0.00043387 | 0.19827 | 0.0033829 | 16.019 | 0.29784 | 0.1972 | 0.0016913 | -0.30109
RA138_008 |  | 2023-07-28 12:31 | 37.006 | 110 | 92662.9387 | 537.026 | 13563.5999 | 177.7342 | 1479538.4755 | 10046.5823 | 0.064344 | 0.00030675 | 0.14716 | 0.0016026 | 17.3537 | 0.32078 | 0.1464 | 0.00080121 | 0.037433
RA138_009 |  | 2023-07-28 12:33 | 37.004 | 110 | 100836.1332 | 677.7753 | 18871.2371 | 296.1083 | 1485242.9268 | 11274.5681 | 0.069692 | 0.0003782 | 0.18828 | 0.0022518 | 16.0256 | 0.29696 | 0.18718 | 0.0011257 | -0.25698
RA138_010 |  | 2023-07-28 13:23 | 37.016 | 110 | 100621.0839 | 496.0339 | 15732.2727 | 148.8855 | 1573800.8902 | 12295.1671 | 0.066068 | 0.00033851 | 0.15659 | 0.0014725 | 16.9944 | 0.31455 | 0.15638 | 0.00073619 | 0.085521
RA138_011 |  | 2023-07-28 13:24 | 37.006 | 110 | 101311.0343 | 500.3196 | 17129.5916 | 154.2354 | 1559414.6256 | 10701.2804 | 0.067098 | 0.00028732 | 0.16917 | 0.0014249 | 16.7354 | 0.30886 | 0.16911 | 0.00071238 | 0.24332
RA138_012 |  | 2023-07-28 13:26 | 37.017 | 110 | 104550.8555 | 630.1606 | 22672.175 | 252.3006 | 1499986.9898 | 14777.9835 | 0.071915 | 0.00037958 | 0.21678 | 0.0024279 | 15.6163 | 0.28921 | 0.21689 | 0.0012138 | -0.03069
RA138_013 |  | 2023-07-28 14:11 | 37.004 | 110 | 101646.8219 | 600.9313 | 15275.0073 | 144.6358 | 1600874.0609 | 13129.9637 | 0.065564 | 0.00028034 | 0.15085 | 0.0014788 | 17.1721 | 0.31691 | 0.1503 | 0.00073958 | 0.17318
RA138_014 |  | 2023-07-28 14:12 | 37.004 | 110 | 103332.2299 | 705.6379 | 18669.2255 | 322.2829 | 1554029.4967 | 9266.3669 | 0.068799 | 0.00037145 | 0.18063 | 0.0023172 | 16.3657 | 0.30323 | 0.18071 | 0.0011588 | -0.45741
RA138_015 |  | 2023-07-28 14:14 | 37.003 | 110 | 93811.3779 | 440.6059 | 14071.9214 | 131.9067 | 1473325.3571 | 11014.6662 | 0.065506 | 0.00030983 | 0.1499 | 0.001468 | 17.1895 | 0.31771 | 0.15003 | 0.00073417 | 0.093472
RA138_016 |  | 2023-07-28 14:59 | 37.005 | 110 | 98154.6262 | 583.5849 | 16807.9274 | 231.2824 | 1456182.9492 | 12612.9002 | 0.06956 | 0.00040567 | 0.17127 | 0.0019553 | 16.2088 | 0.30085 | 0.17127 | 0.00097759 | -0.44756
RA138_017 |  | 2023-07-28 15:00 | 37.004 | 110 | 95358.8881 | 462.4424 | 20866.8826 | 247.8468 | 1350065.9747 | 6008.6874 | 0.072768 | 0.00042529 | 0.22003 | 0.0024027 | 15.4947 | 0.28762 | 0.21887 | 0.0012013 | -0.2981
RA138_018 |  | 2023-07-28 15:02 | 37.004 | 110 | 93953.4102 | 666.436 | 13650.3711 | 259.8129 | 1476020.7132 | 10988.2568 | 0.065399 | 0.00039251 | 0.14524 | 0.0021421 | 17.2412 | 0.32025 | 0.14532 | 0.001071 | -0.65467
RA138_019 |  | 2023-07-28 15:51 | 37.006 | 110 | 96559.3773 | 425.5147 | 16941.3635 | 160.8929 | 1453991.8141 | 11946.6142 | 0.068485 | 0.00039419 | 0.17625 | 0.0017937 | 16.4798 | 0.30579 | 0.17548 | 0.00089668 | -0.23464
RA138_020 |  | 2023-07-28 15:53 | 37.006 | 110 | 95002.8008 | 520.8323 | 14345.8616 | 181.4551 | 1478847.6939 | 9569.8053 | 0.066448 | 0.00029735 | 0.15149 | 0.0014425 | 16.9854 | 0.31366 | 0.15103 | 0.00072112 | -0.017521
RA138_021 |  | 2023-07-28 15:54 | 37.004 | 110 | 97992.2004 | 842.1524 | 15215.142 | 296.6342 | 1519667.1352 | 14273.6203 | 0.066234 | 0.00039093 | 0.15569 | 0.0023129 | 17.0409 | 0.31639 | 0.1553 | 0.0011563 | -0.45169
RA138_022 |  | 2023-07-28 16:39 | 37.004 | 110 | 94293.2925 | 537.7489 | 15808.0189 | 182.7101 | 1422208.9676 | 10273.8605 | 0.06821 | 0.00032882 | 0.16905 | 0.0016807 | 16.5645 | 0.30625 | 0.16768 | 0.00084067 | 0.054202
RA138_023 |  | 2023-07-28 16:40 | 37.003 | 110 | 93231.2485 | 553.6833 | 16277.1685 | 168.0395 | 1399404.3487 | 10703.0322 | 0.068674 | 0.00032348 | 0.17454 | 0.0014741 | 16.4533 | 0.30408 | 0.17462 | 0.00073734 | 0.12637
RA138_024 |  | 2023-07-28 16:42 | 37.004 | 110 | 96001.9341 | 633.213 | 16192.8055 | 220.7029 | 1454917.5889 | 12422.2683 | 0.068597 | 0.00031094 | 0.16835 | 0.0016584 | 16.4724 | 0.30425 | 0.1687 | 0.00082953 | -0.17889
RA138_025 |  | 2023-07-28 17:32 | 37.004 | 110 | 99710.7909 | 760.4501 | 17536.8803 | 296.3331 | 1508210.3927 | 15166.1698 | 0.067501 | 0.00041978 | 0.17605 | 0.0022493 | 16.7716 | 0.31183 | 0.17591 | 0.0011245 | -0.46361
RA138_026 |  | 2023-07-28 17:33 | 37.004 | 110 | 101378.7653 | 947.4533 | 24172.8649 | 696.7699 | 1391576.925 | 4976.6438 | 0.07487 | 0.00066491 | 0.23803 | 0.0051636 | 15.1221 | 0.28522 | 0.23849 | 0.0025816 | -0.78101
RA138_027 |  | 2023-07-28 17:35 | 37.007 | 110 | 97056.0084 | 441.0647 | 16806.5903 | 148.4604 | 1467451.2838 | 10422.8586 | 0.068204 | 0.00029773 | 0.17288 | 0.0014656 | 16.6012 | 0.30646 | 0.1732 | 0.00073277 | 0.044392
RA138_028 |  | 2023-07-28 17:48 | 39.5751 | 110 | 78327.5518 | 2610.0375 | 15353.1781 | 326.7843 | 1110211.6685 | 41692.5092 | 0.073313 | 0.0005208 | 0.19982 | 0.0041849 | 15.4545 | 0.28856 | 0.19605 | 0.0020926 | -0.52153
RA138_029 |  | 2023-07-28 17:49 | 37.004 | 110 | 88802.5854 | 677.6939 | 19557.9554 | 369.294 | 1242425.4867 | 8326.4856 | 0.07325 | 0.00049591 | 0.22069 | 0.0030899 | 15.4692 | 0.28835 | 0.22028 | 0.0015451 | -0.51685
RA138_030 |  | 2023-07-28 17:51 | 37.022 | 110 | 87693.2521 | 748.0215 | 21697.8921 | 642.0801 | 1168914.0339 | 5156.3741 | 0.077547 | 0.00068988 | 0.24551 | 0.0055294 | 14.6132 | 0.27564 | 0.24748 | 0.002765 | -0.66618
C_WC1
WC-1_001 |  | 2023-07-28 10:45 | 30.7639 | 110 | 92271.3615 | 571.6356 | 10547.6403 | 123.6097 | 2018347.2712 | 19681.9565 | 0.04674 | 0.00024453 | 0.11459 | 0.0011814 | 23.2548 | 0.43059 | 0.11433 | 0.0005907 | 0.02631
WC-1_002 |  | 2023-07-28 10:46 | 35.8852 | 110 | 73748.3381 | 646.9955 | 5903.2646 | 123.2869 | 1678003.3589 | 14583.9985 | 0.045291 | 0.0002647 | 0.080782 | 0.0016075 | 24.0121 | 0.44572 | 0.080061 | 0.00080373 | -0.10213
WC-1_003 |  | 2023-07-28 10:48 | 34.9688 | 110 | 63447.2864 | 744.8335 | 6432.5116 | 88.4829 | 1371361.1303 | 19294.5111 | 0.047688 | 0.00025388 | 0.10092 | 0.0012151 | 22.8184 | 0.42266 | 0.1014 | 0.0006075 | 0.18007
WC-1_004 |  | 2023-07-28 11:38 | 35.1836 | 110 | 67746.5705 | 454.8661 | 7601.9506 | 140.7387 | 1521718.9062 | 10784.2823 | 0.04578 | 0.0002792 | 0.11273 | 0.0018135 | 24.1394 | 0.44857 | 0.11223 | 0.00090683 | -0.017291
WC-1_005 |  | 2023-07-28 11:39 | 36.1229 | 110 | 49983.2529 | 407.2953 | 5591.4763 | 114.6624 | 1072997.3271 | 7528.735 | 0.047742 | 0.00028408 | 0.11226 | 0.0022654 | 23.1564 | 0.43003 | 0.11189 | 0.0011328 | -0.21802
WC-1_006 |  | 2023-07-28 11:41 | 37.004 | 110 | 68663.2423 | 344.9191 | 9102.1539 | 141.74 | 1424950.5202 | 8798.5275 | 0.04937 | 0.00024953 | 0.13222 | 0.0017644 | 22.4011 | 0.41451 | 0.13259 | 0.00088229 | 0.021728
WC-1_007 |  | 2023-07-28 12:25 | 37.009 | 110 | 69940.6343 | 334.8485 | 8396.1482 | 87.3758 | 1458402.6283 | 8351.556 | 0.049307 | 0.0002469 | 0.12065 | 0.0011663 | 22.6246 | 0.41858 | 0.12007 | 0.00058314 | 0.20534
WC-1_008 |  | 2023-07-28 12:27 | 28.8549 | 110 | 73361.5104 | 445.4971 | 6171.3935 | 100.4257 | 1596235.6218 | 14695.8972 | 0.047414 | 0.00029533 | 0.084422 | 0.0012369 | 23.5337 | 0.43757 | 0.084139 | 0.0006184 | 0.00075078
WC-1_009 |  | 2023-07-28 12:28 | 28.2351 | 110 | 104817.5623 | 623.5551 | 13312.0116 | 187.1797 | 2112314.815 | 14774.3353 | 0.051159 | 0.00028404 | 0.12765 | 0.0014988 | 21.8163 | 0.40447 | 0.12703 | 0.00074936 | 0.10848
WC-1_010 |  | 2023-07-28 13:18 | 34.0612 | 110 | 69304.1606 | 828.6496 | 6551.8686 | 424.8608 | 1505870.0102 | 13990.1029 | 0.047302 | 0.00046674 | 0.092786 | 0.0048801 | 23.7275 | 0.45042 | 0.094556 | 0.0024399 | -0.83298
WC-1_011 |  | 2023-07-28 13:19 | 37.012 | 110 | 74726.2068 | 1114.0226 | 10714.068 | 378.2364 | 1472383.5289 | 21134.0285 | 0.052409 | 0.00052739 | 0.14448 | 0.0036184 | 21.4181 | 0.40713 | 0.14341 | 0.0018091 | -0.33722
WC-1_012 |  | 2023-07-28 13:21 | 37.006 | 110 | 85388.3445 | 653.8216 | 10900.3547 | 190.6381 | 1793962.1759 | 15945.5312 | 0.049216 | 0.00022509 | 0.12763 | 0.001629 | 22.8103 | 0.42137 | 0.12768 | 0.00081446 | -0.20732
WC-1_013 |  | 2023-07-28 14:06 | 37.006 | 110 | 76092.7818 | 560.6005 | 9616.7317 | 190.2229 | 1541777.6408 | 16131.8974 | 0.050973 | 0.00029933 | 0.12623 | 0.0019958 | 22.0834 | 0.40996 | 0.12641 | 0.00099803 | -0.11116
WC-1_014 |  | 2023-07-28 14:08 | 28.9524 | 110 | 63278.7073 | 1054.597 | 7439.7789 | 362.0892 | 1237963.9512 | 17531.6828 | 0.05163 | 0.00050029 | 0.11528 | 0.0040673 | 21.8036 | 0.4134 | 0.11759 | 0.002034 | -0.61496
WC-1_015 |  | 2023-07-28 14:09 | 21.7251 | 110 | 130952.0316 | 1833.5344 | 7862.9791 | 145.6191 | 2863336.7995 | 33811.4452 | 0.046509 | 0.00027868 | 0.060303 | 0.0008686 | 24.2064 | 0.44961 | 0.060056 | 0.00043437 | 0.13792
WC-1_016 |  | 2023-07-28 14:54 | 37.014 | 110 | 44934.3579 | 764.7357 | 4700.3037 | 170.3432 | 932756.4634 | 16677.3064 | 0.049668 | 0.00031201 | 0.10389 | 0.0026851 | 22.698 | 0.42213 | 0.10462 | 0.0013425 | -0.20497
WC-1_017 |  | 2023-07-28 14:55 | 37.006 | 110 | 95201.9466 | 627.0017 | 15141.9448 | 257.347 | 1862331.6888 | 15940.6091 | 0.052447 | 0.00034577 | 0.15914 | 0.002217 | 21.4959 | 0.40036 | 0.15908 | 0.0011085 | -0.11459
WC-1_018 |  | 2023-07-28 14:57 | 37.008 | 110 | 65646.1201 | 663.9599 | 6487.8655 | 199.8451 | 1382948.8365 | 14558.7743 | 0.049143 | 0.00030355 | 0.09796 | 0.0021692 | 22.9419 | 0.42647 | 0.09885 | 0.0010846 | -0.66895
WC-1_019 |  | 2023-07-28 15:46 | 37.01 | 110 | 25865.2654 | 214.467 | 3404.6458 | 77.9094 | 529588.794 | 2586.221 | 0.05035 | 0.00043594 | 0.1316 | 0.0027998 | 22.4132 | 0.42215 | 0.13166 | 0.0013997 | -0.086925
WC-1_020 |  | 2023-07-28 15:48 | 37.005 | 110 | 57332.1697 | 395.4023 | 5071.1885 | 118.5582 | 1245512.3659 | 8748.2495 | 0.047335 | 0.00027011 | 0.088219 | 0.0017478 | 23.8418 | 0.4423 | 0.08847 | 0.00087376 | -0.21775
WC-1_021 |  | 2023-07-28 15:50 | 37.009 | 110 | 67847.975 | 563.1876 | 5986.8194 | 196.9951 | 1452966.6071 | 12745.8043 | 0.048034 | 0.00030479 | 0.087491 | 0.0024338 | 23.4957 | 0.4371 | 0.088256 | 0.0012167 | -0.06401
WC-1_022 |  | 2023-07-28 16:34 | 37.016 | 110 | 60143.4293 | 329.7167 | 7108.9165 | 92.6017 | 1237590.3724 | 7266.97 | 0.05018 | 0.00026199 | 0.118 | 0.0013194 | 22.5132 | 0.41685 | 0.11822 | 0.00065991 | 0.0047081
WC-1_023 |  | 2023-07-28 16:36 | 37.005 | 110 | 59830.8191 | 640.0724 | 6154.6865 | 123.1203 | 1251982.7381 | 16882.7938 | 0.04939 | 0.00025476 | 0.10207 | 0.001419 | 22.8744 | 0.42343 | 0.10289 | 0.00070972 | 0.18369
WC-1_024 |  | 2023-07-28 16:37 | 37.004 | 110 | 68832.1066 | 371.812 | 7320.7824 | 107.695 | 1439399.1339 | 9123.3923 | 0.0492 | 0.00023463 | 0.10691 | 0.0015269 | 22.9636 | 0.42449 | 0.10638 | 0.00076373 | -0.27864
WC-1_025 |  | 2023-07-28 17:29 | 37.004 | 110 | 54487.8946 | 450.0463 | 8294.3277 | 289.3245 | 1163143.8045 | 8666.6759 | 0.048397 | 0.00037555 | 0.14757 | 0.0037929 | 23.3883 | 0.43822 | 0.15225 | 0.0018962 | -0.56944 | x
WC-1_026 |  | 2023-07-28 17:30 | 37.03 | 110 | 74220.3009 | 426.8314 | 8896.8955 | 107.5249 | 1610800.5273 | 11591.9949 | 0.047998 | 0.0002701 | 0.11973 | 0.001393 | 23.5845 | 0.43738 | 0.11989 | 0.0006964 | 0.13585
WC-1_027 |  | 2023-07-28 17:43 | 37.009 | 110 | 77403.2093 | 590.1906 | 8579.724 | 145.9702 | 1653584.2902 | 10631.6617 | 0.048163 | 0.00041519 | 0.10967 | 0.0012818 | 23.519 | 0.44288 | 0.11087 | 0.00064094 | -0.48458
WC-1_028 |  | 2023-07-28 17:45 | 32.8255 | 110 | 59570.5382 | 355.8634 | 5411.3522 | 95.2497 | 1245257.0734 | 10797.8157 | 0.049041 | 0.0003242 | 0.090658 | 0.0015737 | 23.0997 | 0.43026 | 0.090857 | 0.00078691 | 0.088614
WC-1_029 |  | 2023-07-28 17:46 | 30.5606 | 110 | 70233.2472 | 595.7386 | 8077.1894 | 197.2475 | 1503986.6798 | 14789.7693 | 0.047755 | 0.0002736 | 0.11522 | 0.0024923 | 23.7239 | 0.44015 | 0.11503 | 0.0012463 | 0.24466

## S2b All Data for Figure 2a
Identifier | Start time | Duration (s) | Spot Size (µm) | Pb206_CPS_mean | Pb206_CPS_2SE(int) | Pb207_CPS_mean | Pb207_CPS_2SE(int) | U238_CPS_mean | U238_CPS_2SE(int) | DC Pb206/U238_mean | DC Pb206/U238_2SE(int) | Pb207/Pb206_mean | Pb207/Pb206_2SE(int) | corr 238/206 | 1SE prop | ROM 207/206 corr | 1SE | err corr | omit
RA138 - 1 | 2022-11-25 14:54 | 37.516 | 110 | 54403.6837 | 502.0693 | 20534.3492 | 434.8961 | 679731.8744 | 8080.3547 | 0.080973 | 0.0012459 | 0.37751 | 0.0053936 | 11.8595 | 0.22098 | 0.37794 | 0.0026968 | 0.93052
RA138 - 1 | 2022-11-27 11:06 | 37.498 | 110 | 53202.1144 | 330.3982 | 9533.1662 | 130.4173 | 959461.566 | 7646.267 | 0.059896 | 0.00031039 | 0.18038 | 0.0020827 | 16.0832 | 0.27015 | 0.18038 | 0.0010415 | -0.17364
RA138 - 1 | 2022-11-28 21:00 | 37.026 | 110 | 42300.6796 | 338.3145 | 7468.6865 | 153.9307 | 810870.9703 | 9137.1526 | 0.05356 | 0.00038982 | 0.17687 | 0.0035046 | 16.5343 | 0.29197 | 0.17687 | 0.0017522 | -0.23503
RA138 - 1 | 2022-12-22 15:16 | 37.504 | 110 | 42629.5145 | 514.6494 | 8725.1898 | 289.423 | 768524.6671 | 8961.8381 | 0.057218 | 0.00060176 | 0.20315 | 0.0051679 | 16.1681 | 0.30134 | 0.20473 | 0.0025843 | 0.42721
RA138 - 1 | 2023-01-03 22:42 | 37.503 | 110 | 60540.4049 | 454.6836 | 11871.681 | 232.4355 | 994970.2969 | 6842.7211 | 0.062009 | 0.00047917 | 0.19592 | 0.0031248 | 15.8889 | 0.3086 | 0.19645 | 0.00069609 | 0.52403
RA138 - 1 | 2023-01-04 12:25 | 37.507 | 110 | 62495.7 | 721.3925 | 16474.609 | 457.1557 | 1001664.5496 | 9975.7564 | 0.064381 | 0.00068754 | 0.26216 | 0.0047247 | 14.2822 | 0.26614 | 0.26397 | 0.0010564 | 0.83726
RA138 - 1 | 2023-01-30 14:15 | 36.507 | 110 | 129511.7778 | 825.4292 | 31562.832 | 525.8956 | 1754321.2849 | 13045.999 | 0.077462 | 0.00050396 | 0.00312 | 0.00312 | 15.7372 | 0.41222 | 0.24375 | 0.0015597 | -0.51697 | x
RA138 - 1 | 2023-02-02 14:00 | 36.506 | 110 | 99903.3672 | 1547.0561 | 20275.3792 | 498.8928 | 1460565.8874 | 20450.8715 | 0.077287 | 0.00067029 | 0.20376 | 0.0073445 | 15.0484 | 0.30867 | 0.203 | 0.0029502 | 0.53437 | x
RA138 - 1 | 2023-02-03 14:00 | 36.503 | 110 | 117829.9754 | 1497.452 | 29311.3154 | 834.4964 | 1712066.1989 | 16125.7455 | 0.064978 | 0.00067271 | 0.24663 | 0.0048147 | 15.0888 | 0.43778 | 0.2488 | 0.0024074 | -0.66512
RA138 - 1 | 2023-02-05 19:08 | 15.9472 | 110 | 87172.0141 | 1369.5638 | 11426.9333 | 279.4532 | 1492990.0441 | 33872.9026 | 0.058093 | 0.00046746 | 0.13179 | 0.0018968 | 17.7067 | 0.2923 | 0.13186 | 0.0019052 | 0.36829
RA138 - 1 | 2023-02-10 16:20 | 36.532 | 110 | 126143.9421 | 2302.3973 | 24290.6086 | 2138.6662 | 2068518.4938 | 14860.5614 | 0.062896 | 0.0012103 | 0.19228 | 0.0092307 | 16.5888 | 0.42659 | 0.19249 | 0.004615 | -0.94099
RA138 - 1 | 2023-03-02 10:27 | 26.6525 | 110 | 95067.2528 | 907.9432 | 15104.3176 | 376.1613 | 1546076.7741 | 12346.5637 | 0.062874 | 0.0003926 | 0.15868 | 0.0027458 | 16.8972 | 0.32072 | 0.15897 | 0.0013728 | 0.67379
RA138 - 1 | 2023-03-15 17:15 | 39.2583 | 110 | 133390.5015 | 794.6614 | 22055.8096 | 310.7807 | 2347380.8921 | 16548.7917 | 0.058254 | 0.00032829 | 0.16552 | 0.0018724 | 17.1472 | 0.38764 | 0.16536 | 0.00093614 | -0.060154
RA138 - 1 | 2023-03-24 16:28 | 38.003 | 110 | 67077.2604 | 695.3948 | 14118.0242 | 352.8714 | 1122458.1963 | 9589.5308 | 0.057284 | 0.00052689 | 0.21195 | 0.0041293 | 16.113 | 0.47427 | 0.2105 | 0.0020645 | -0.71456
RA138 - 10 | 2022-11-26 08:53 | 37.482 | 110 | 55950.3666 | 406.0242 | 23075.1176 | 305.2414 | 626324.139 | 6368.2737 | 0.092248 | 0.0010945 | 0.41563 | 0.0044899 | 10.41 | 0.18715 | 0.41297 | 0.0022449 | 0.87677
RA138 - 10 | 2022-11-27 14:06 | 37.481 | 110 | 59374.9752 | 465.1631 | 12000.7763 | 177.9867 | 1044179.522 | 9663.8754 | 0.061333 | 0.0003253 | 0.20368 | 0.0024217 | 15.8292 | 0.26603 | 0.20368 | 0.0012111 | -0.19389
RA138 - 10 | 2022-11-28 21:16 | 36.966 | 110 | 41625.1191 | 307.8808 | 9486.4043 | 194.1869 | 748304.9384 | 5880.3882 | 0.056977 | 0.0004658 | 0.22752 | 0.0039 | 15.5395 | 0.27593 | 0.22752 | 0.0019501 | -0.24293
RA138 - 10 | 2022-12-22 18:12 | 37.506 | 110 | 45902.8296 | 376.9644 | 6433.9213 | 105.5267 | 917148.7846 | 8903.7479 | 0.051734 | 0.00028909 | 0.14009 | 0.0019114 | 17.7692 | 0.32158 | 0.1402 | 0.00095522 | 0.2506
RA138 - 10 | 2023-01-04 00:15 | 37.504 | 110 | 61212.6945 | 453.9327 | 13026.6014 | 178.6932 | 1010789.6476 | 10061.3839 | 0.061845 | 0.00041167 | 0.21278 | 0.0024081 | 15.8485 | 0.30624 | 0.21319 | 0.0005501 | 0.54412
RA138 - 10 | 2023-01-04 15:45 | 37.504 | 110 | 59668.0628 | 539.4123 | 13646.6564 | 280.0392 | 1059421.6832 | 11630.6619 | 0.058148 | 0.00047842 | 0.22767 | 0.0036401 | 15.7455 | 0.28847 | 0.22902 | 0.00080384 | 0.5666
RA138 - 10 | 2023-01-30 16:41 | 36.507 | 110 | 131208.4624 | 701.1469 | 30031.2227 | 448.6771 | 1668467.6852 | 13007.4514 | 0.082695 | 0.00054104 | 0.0029257 | 0.0029257 | 14.8701 | 0.38955 | 0.22892 | 0.001463 | -0.45191
RA138 - 10 | 2023-02-02 16:12 | 36.504 | 110 | 113341.7415 | 937.9324 | 25187.1208 | 474.5726 | 1581393.5878 | 17202.2623 | 0.081159 | 0.00056504 | 0.22113 | 0.0029779 | 14.925 | 0.3037 | 0.22228 | 0.0014888 | 0.73898
RA138 - 10 | 2023-02-03 17:34 | 36.506 | 110 | 99393.2736 | 1332.5129 | 18571.299 | 473.2646 | 1457079.2481 | 21216.0498 | 0.063809 | 0.00046005 | 0.18671 | 0.0035136 | 15.0685 | 0.43359 | 0.18688 | 0.0017568 | -0.58849
RA138 - 10 | 2023-02-05 22:36 | 31.6043 | 110 | 100418.1787 | 830.8678 | 17094.4146 | 378.573 | 1638623.2843 | 14732.7992 | 0.061376 | 0.00047017 | 0.17139 | 0.0031935 | 16.6246 | 0.27367 | 0.17124 | 0.0020122 | -0.18805
RA138 - 10 | 2023-02-10 20:45 | 36.527 | 110 | 152625.2249 | 982.9816 | 40740.099 | 748.2821 | 2034029.3644 | 15937.8941 | 0.077855 | 0.00067825 | 0.2685 | 0.0039174 | 14.1279 | 0.34249 | 0.26682 | 0.0019581 | -0.70155
RA138 - 10 | 2023-03-02 13:52 | 23.8764 | 110 | 107056.9013 | 960.7903 | 18651.6358 | 335.3321 | 1723030.3063 | 16747.1041 | 0.065662 | 0.00040023 | 0.1739 | 0.0022451 | 16.525 | 0.31346 | 0.17432 | 0.0011224 | 0.31751
RA138 - 10 | 2023-03-15 21:22 | 37.4933 | 110 | 133398.4084 | 1735.2055 | 33117.521 | 820.7285 | 1981002.5429 | 25337.6059 | 0.069146 | 0.00084102 | 0.25183 | 0.0044571 | 14.738 | 0.34252 | 0.24828 | 0.0022282 | -0.45537
RA138 - 10 | 2023-03-24 20:51 | 38.004 | 110 | 79312.5972 | 689.5808 | 14088.1081 | 338.2583 | 1324223.3835 | 12217.75 | 0.057362 | 0.00039195 | 0.17697 | 0.0031742 | 16.2163 | 0.47469 | 0.17765 | 0.0015873 | -0.39034
RA138 - 11 | 2022-11-26 09:46 | 37.485 | 110 | 52729.0098 | 561.3384 | 11577.5652 | 222.7452 | 871532.5227 | 10630.6653 | 0.061945 | 0.00051376 | 0.22107 | 0.0029904 | 15.5024 | 0.27082 | 0.21986 | 0.0014952 | 0.71217
RA138 - 11 | 2022-11-27 14:50 | 37.487 | 110 | 64433.1142 | 532.4667 | 14960.2809 | 256.1772 | 1079446.6812 | 8682.9481 | 0.064637 | 0.00042089 | 0.23736 | 0.0032756 | 15.0211 | 0.25404 | 0.23736 | 0.001638 | -0.44956
RA138 - 11 | 2022-11-28 21:19 | 36.978 | 110 | 43015.7653 | 573.766 | 7499.2309 | 277.7823 | 826015.991 | 7785.2176 | 0.053096 | 0.00053243 | 0.17494 | 0.0047416 | 16.6755 | 0.30003 | 0.17494 | 0.002371 | -0.63897
RA138 - 11 | 2022-12-22 18:55 | 37.503 | 110 | 44584.6754 | 594.2704 | 11295.7474 | 358.2448 | 763983.6099 | 6921.1447 | 0.06004 | 0.00068844 | 0.25245 | 0.005299 | 15.2592 | 0.28653 | 0.25342 | 0.00265 | 0.88547
RA138 - 11 | 2023-01-04 00:16 | 37.514 | 110 | 62527.5224 | 374.0868 | 10369.9447 | 106.5365 | 1113188.0139 | 10221.6894 | 0.057427 | 0.00038198 | 0.16628 | 0.0017541 | 17.066 | 0.32976 | 0.16615 | 0.00040082 | 0.34963
RA138 - 11 | 2023-01-04 15:46 | 37.521 | 110 | 80968.5899 | 2465.0585 | 35152.3602 | 1669.0595 | 932205.472 | 14937.0731 | 0.090177 | 0.0026208 | 0.43516 | 0.0089348 | 10.1527 | 0.23371 | 0.43473 | 0.0019709 | 0.9662
RA138 - 11 | 2023-01-30 17:21 | 36.508 | 110 | 124876.8771 | 1118.22 | 28253.0747 | 597.5755 | 1684344.5965 | 18683.569 | 0.078181 | 0.00060675 | 0.0036182 | 0.0036182 | 15.4667 | 0.40646 | 0.22629 | 0.0018094 | -0.577
RA138 - 11 | 2023-02-02 16:50 | 36.504 | 110 | 105576.9326 | 889.1359 | 23514.9665 | 470.0208 | 1485020.2014 | 14038.7713 | 0.080227 | 0.00054437 | 0.22216 | 0.0031736 | 15.2189 | 0.30945 | 0.22278 | 0.0015868 | 0.6447
RA138 - 11 | 2023-02-03 18:25 | 36.506 | 110 | 104317.5008 | 1510.9672 | 20807.5078 | 412.8211 | 1649160.9022 | 33011.4582 | 0.059936 | 0.00038537 | 0.19664 | 0.0029474 | 16.0745 | 0.46179 | 0.1995 | 0.0014737 | -0.479
RA138 - 11 | 2023-02-05 23:16 | 31.7921 | 110 | 114857.6783 | 1152.6782 | 19107.4951 | 447.3208 | 1878874.8389 | 19351.8954 | 0.061245 | 0.00037552 | 0.16599 | 0.0026935 | 16.5379 | 0.26958 | 0.16734 | 0.0021187 | 0.06111
RA138 - 11 | 2023-02-10 21:43 | 36.504 | 110 | 135013.1633 | 952.5237 | 25644.7444 | 470.4358 | 2063974.7338 | 15324.9388 | 0.067447 | 0.00039475 | 0.19041 | 0.0027558 | 16.3652 | 0.3932 | 0.18987 | 0.001378 | -0.47317
RA138 - 11 | 2023-03-02 14:42 | 38.013 | 110 | 95755.1429 | 473.8649 | 14320.9635 | 165.9779 | 1582435.8303 | 10378.1344 | 0.062798 | 0.00030828 | 0.14966 | 0.0013649 | 17.264 | 0.32599 | 0.14964 | 0.00068243 | 0.54891
RA138 - 11 | 2023-03-15 22:20 | 36.503 | 110 | 63601.9049 | 1004.974 | 10149.452 | 352.8211 | 1140916.5741 | 17322.4589 | 0.056987 | 0.00096782 | 0.16068 | 0.0063207 | 17.8345 | 0.42774 | 0.15959 | 0.0030468 | 0.077902
RA138 - 11 | 2023-03-24 21:53 | 38.004 | 110 | 79373.5288 | 887.0432 | 14703.0998 | 498.8241 | 1212851.54 | 9247.9399 | 0.062587 | 0.00054648 | 0.18322 | 0.004494 | 14.8958 | 0.43791 | 0.18526 | 0.002247 | -0.68695
RA138 - 12 | 2022-11-26 09:48 | 37.484 | 110 | 51776.2828 | 558.8253 | 8981.8308 | 129.1486 | 931108.578 | 13355.5939 | 0.05751 | 0.00040215 | 0.17358 | 0.0020782 | 16.698 | 0.28933 | 0.1737 | 0.0010391 | 0.64228
RA138 - 12 | 2022-11-27 14:52 | 25.882 | 110 | 48267.4881 | 853.3012 | 15930.5357 | 550.2636 | 686213.4509 | 14840.6366 | 0.074761 | 0.0017661 | 0.33116 | 0.0075389 | 12.9868 | 0.26454 | 0.33116 | 0.0037699 | -0.5737
RA138 - 12 | 2022-11-28 21:20 | 37.006 | 110 | 44904.1375 | 460.9959 | 8994.9966 | 269.273 | 836671.8531 | 8019.179 | 0.054917 | 0.00050597 | 0.20036 | 0.004736 | 16.1226 | 0.28832 | 0.20036 | 0.0023683 | -0.62151
RA138 - 12 | 2022-12-22 18:57 | 37.522 | 110 | 42238.2763 | 309.5058 | 6554.7083 | 107.4434 | 838930.4347 | 7921.2439 | 0.052118 | 0.00032241 | 0.15487 | 0.0022493 | 17.5764 | 0.31895 | 0.15522 | 0.0011249 | 0.36196
RA138 - 12 | 2023-01-04 00:43 | 37.504 | 110 | 58175.472 | 525.1764 | 12226.4588 | 251.4319 | 959927.1829 | 9756.9343 | 0.061989 | 0.00044449 | 0.2095 | 0.003054 | 15.7733 | 0.30551 | 0.21054 | 0.00068659 | 0.61796
RA138 - 12 | 2023-01-04 16:35 | 37.505 | 110 | 61658.8923 | 1047.6037 | 17545.6749 | 380.4969 | 945076.6685 | 22333.6981 | 0.066685 | 0.00094938 | 0.28577 | 0.0053278 | 13.712 | 0.26354 | 0.28494 | 0.0011364 | 0.80397
RA138 - 12 | 2023-01-30 17:22 | 36.506 | 110 | 137445.1518 | 1731.4361 | 29854.9855 | 675.3989 | 1841336.6342 | 35675.211 | 0.077982 | 0.00097955 | 0.0030436 | 0.0030436 | 15.4966 | 0.41437 | 0.21725 | 0.0015221 | 0.30747
RA138 - 12 | 2023-02-02 16:51 | 36.506 | 110 | 108739.4637 | 739.742 | 24299.7493 | 460.855 | 1534610.1515 | 14529.46 | 0.079917 | 0.00068927 | 0.22231 | 0.0032694 | 15.2834 | 0.31341 | 0.22352 | 0.0016347 | 0.76909
RA138 - 12 | 2023-02-03 18:27 | 36.506 | 110 | 92949.4528 | 997.6754 | 20611.5573 | 706.4848 | 1395671.4203 | 8331.2299 | 0.062945 | 0.00069279 | 0.22333 | 0.0058966 | 15.3088 | 0.44508 | 0.22179 | 0.0029483 | -0.84117
RA138 - 12 | 2023-02-05 23:18 | 28.4015 | 110 | 104172.8878 | 797.9424 | 14333.4814 | 181.3816 | 1766345.8724 | 19328.3612 | 0.059093 | 0.00037145 | 0.13726 | 0.0014562 | 17.1364 | 0.27959 | 0.13841 | 0.0010176 | 0.21069
RA138 - 12 | 2023-02-10 21:45 | 36.528 | 110 | 127107.0546 | 877.9518 | 22583.5111 | 315.2287 | 1953775.6018 | 15758.4138 | 0.067061 | 0.00047971 | 0.17766 | 0.0020177 | 16.4604 | 0.39694 | 0.1776 | 0.0010089 | 0.052119
RA138 - 12 | 2023-03-02 14:44 | 30.9811 | 110 | 104319.3851 | 1323.7601 | 15353.8338 | 281.7649 | 1705513.071 | 22632.1729 | 0.062781 | 0.00029194 | 0.14701 | 0.0015737 | 17.2677 | 0.32577 | 0.14727 | 0.00078686 | 0.41365
RA138 - 12 | 2023-03-15 22:21 | 38.4501 | 110 | 86419.4639 | 1115.4484 | 15155.6425 | 525.0948 | 1465339.9655 | 16242.3859 | 0.060723 | 0.00073043 | 0.17356 | 0.0043032 | 16.7358 | 0.38865 | 0.17539 | 0.002152 | -0.26224
RA138 - 12 | 2023-03-24 21:55 | 38.005 | 110 | 76626.747 | 436.4394 | 11667.1661 | 279.4205 | 1234363.7257 | 10188.0186 | 0.059521 | 0.00050375 | 0.15179 | 0.0033302 | 15.6616 | 0.46012 | 0.15228 | 0.0016651 | -0.33451 | x
RA138 - 13 | 2022-11-26 10:29 | 37.494 | 110 | 53059.3437 | 440.874 | 10254.6651 | 187.4051 | 932441.1484 | 9193.7579 | 0.059656 | 0.00049405 | 0.19432 | 0.0028506 | 16.0972 | 0.28119 | 0.19352 | 0.0014253 | 0.69051
RA138 - 13 | 2022-11-27 15:34 | 37.516 | 110 | 51970.722 | 878.2558 | 20477.8457 | 685.0325 | 641373.7842 | 5662.2715 | 0.086908 | 0.0015195 | 0.39382 | 0.0070673 | 11.1658 | 0.20944 | 0.39382 | 0.0035334 | -0.79343
RA138 - 13 | 2022-11-28 21:21 | 37.014 | 110 | 49206.0491 | 529.7041 | 9194.7118 | 189.2567 | 937005.2758 | 14774.9396 | 0.054014 | 0.00043819 | 0.18728 | 0.0036007 | 16.3923 | 0.29095 | 0.18728 | 0.0018006 | -0.51498
RA138 - 13 | 2022-12-22 19:38 | 34.3001 | 110 | 45796.6722 | 421.3005 | 7299.9898 | 149.9058 | 891602.553 | 8353.6665 | 0.052799 | 0.00035307 | 0.15957 | 0.0025722 | 17.2858 | 0.31444 | 0.15944 | 0.0012866 | 0.63166
RA138 - 13 | 2023-01-04 00:45 | 37.516 | 110 | 67918.7714 | 580.013 | 17452.5116 | 453.1731 | 1025184.2451 | 7180.5856 | 0.067732 | 0.00063275 | 0.25571 | 0.0050229 | 14.4341 | 0.28289 | 0.25743 | 0.0011294 | 0.81742
RA138 - 13 | 2023-01-04 16:37 | 37.506 | 110 | 68525.7028 | 875.6613 | 23304.7348 | 603.5227 | 971244.6691 | 8803.2445 | 0.072761 | 0.00084706 | 0.33749 | 0.0050448 | 12.5666 | 0.23597 | 0.34054 | 0.0010753 | 0.85769
RA138 - 13 | 2023-01-30 18:00 | 36.504 | 110 | 153683.8578 | 1256.5545 | 49082.8209 | 990.7364 | 1713679.1662 | 15850.1672 | 0.093744 | 0.00097505 | 0.0048884 | 0.0048884 | 12.6725 | 0.33591 | 0.31943 | 0.0024443 | -0.55602
RA138 - 13 | 2023-02-02 17:29 | 36.505 | 110 | 107166.1622 | 1178.5872 | 26943.5829 | 794.7227 | 1447427.2745 | 11262.5131 | 0.083662 | 0.00093939 | 0.25242 | 0.0054461 | 14.7641 | 0.30738 | 0.25148 | 0.0027234 | 0.85026
RA138 - 13 | 2023-02-03 19:16 | 36.509 | 110 | 90272.9792 | 1108.706 | 15919.426 | 444.7617 | 1442632.1866 | 17744.7019 | 0.05892 | 0.0004443 | 0.176 | 0.0031987 | 16.5086 | 0.47538 | 0.17638 | 0.0015993 | -0.63299
RA138 - 13 | 2023-02-05 23:59 | 22.4582 | 110 | 94238.0898 | 906.9457 | 12777.8355 | 253.9943 | 1648546.8809 | 15681.3851 | 0.05727 | 0.00036068 | 0.1352 | 0.0021137 | 17.5657 | 0.28661 | 0.13639 | 0.0014973 | 0.18771
RA138 - 13 | 2023-02-10 22:45 | 36.504 | 110 | 126513.4252 | 451.3891 | 18393.3964 | 189.7542 | 2155614.777 | 10809.1212 | 0.060575 | 0.00027903 | 0.14534 | 0.0014356 | 18.2715 | 0.43776 | 0.14533 | 0.00071787 | 0.15046 | x
RA138 - 13 | 2023-03-02 15:32 | 38.076 | 110 | 96696.6898 | 664.7301 | 13536.5998 | 133.4518 | 1637202.8089 | 13639.3715 | 0.06135 | 0.00027083 | 0.14019 | 0.001331 | 17.6294 | 0.33235 | 0.14007 | 0.00066551 | 0.016658
RA138 - 13 | 2023-03-15 23:21 | 38.3204 | 110 | 143256.2333 | 1297.7083 | 31773.9482 | 620.8098 | 2292855.3473 | 18067.8923 | 0.063958 | 0.00041741 | 0.21939 | 0.0028178 | 15.8446 | 0.35914 | 0.22182 | 0.0014088 | -0.088226
RA138 - 13 | 2023-03-24 22:59 | 38.006 | 110 | 77980.1029 | 639.1368 | 17329.6583 | 258.398 | 1212479.3635 | 11842.7239 | 0.061519 | 0.0003907 | 0.22332 | 0.0026188 | 15.0041 | 0.4388 | 0.22226 | 0.0013089 | -0.23587
RA138 - 14 | 2022-11-26 10:30 | 37.458 | 110 | 49028.9031 | 402.4139 | 6835.8973 | 84.3709 | 934475.4045 | 11095.7773 | 0.054373 | 0.00035693 | 0.13942 | 0.0014257 | 17.6613 | 0.30528 | 0.13961 | 0.00071284 | 0.43696
RA138 - 14 | 2022-11-27 15:35 | 37.498 | 110 | 49911.2045 | 296.1969 | 9754.8639 | 92.6208 | 890383.2985 | 7415.7619 | 0.060736 | 0.00028539 | 0.19677 | 0.0019143 | 15.9768 | 0.26779 | 0.19677 | 0.00095709 | 0.21949
RA138 - 14 | 2022-11-28 21:24 | 36.946 | 110 | 41584.0203 | 316.2815 | 7235.5342 | 134.2442 | 802344.4987 | 6398.9128 | 0.053114 | 0.0003393 | 0.1738 | 0.0025962 | 16.6706 | 0.29294 | 0.1738 | 0.0012983 | 0.011904
RA138 - 14 | 2022-12-22 19:40 | 37.506 | 110 | 47440.5578 | 445.4447 | 10039.1948 | 295.4308 | 874044.9843 | 8184.5193 | 0.056316 | 0.00052259 | 0.21002 | 0.004713 | 16.2042 | 0.29934 | 0.21167 | 0.0023574 | 0.80388
RA138 - 14 | 2023-01-04 01:12 | 37.506 | 110 | 62482.0406 | 480.0884 | 11548.4199 | 146.6847 | 1086415.4032 | 10658.608 | 0.058756 | 0.00036478 | 0.18509 | 0.0018073 | 16.5941 | 0.32003 | 0.18516 | 0.00041199 | 0.42457
RA138 - 14 | 2023-01-04 17:25 | 37.504 | 110 | 58485.4179 | 490.0632 | 9626.0813 | 214.7793 | 1129098.4412 | 12528.1707 | 0.053493 | 0.00046802 | 0.16508 | 0.0034291 | 17.0709 | 0.31378 | 0.16481 | 0.00071338 | 0.60037
RA138 - 14 | 2023-01-30 18:02 | 36.504 | 110 | 135179.3839 | 1294.2918 | 30622.3455 | 618.7045 | 1789794.1343 | 18305.3114 | 0.079263 | 0.00045868 | 0.0029317 | 0.0029317 | 14.9786 | 0.39172 | 0.22657 | 0.0014659 | -0.39836
RA138 - 14 | 2023-02-02 17:31 | 36.506 | 110 | 122534.6173 | 1701.1259 | 33752.2558 | 1269.791 | 1573531.1463 | 14783.495 | 0.087438 | 0.0011698 | 0.27348 | 0.0062555 | 14.1323 | 0.29868 | 0.27552 | 0.0031281 | 0.9647
RA138 - 14 | 2023-02-03 19:18 | 36.521 | 110 | 90985.7024 | 694.5195 | 11607.1613 | 256.713 | 1557126.3065 | 14068.1894 | 0.055049 | 0.0002832 | 0.12716 | 0.0021336 | 17.6762 | 0.50666 | 0.12759 | 0.0010668 | -0.076908
RA138 - 14 | 2023-02-06 | 25.5826 | 110 | 110708.4427 | 942.9328 | 21526.3537 | 410.9449 | 1780278.9275 | 18771.504 | 0.062413 | 0.000479 | 0.19378 | 0.0031801 | 16.1151 | 0.26531 | 0.19559 | 0.0020323 | -0.16814
RA138 - 14 | 2023-02-10 22:46 | 36.504 | 110 | 125379.4406 | 1122.3603 | 27067.2135 | 481.309 | 1904038.4681 | 19352.2954 | 0.067959 | 0.00041825 | 0.21563 | 0.0026885 | 16.2873 | 0.39164 | 0.2158 | 0.0013444 | -0.28451
RA138 - 14 | 2023-03-02 15:34 | 38.003 | 110 | 88338.1872 | 760.7512 | 13994.7763 | 265.3951 | 1439642.447 | 11085.9353 | 0.063749 | 0.00032098 | 0.15859 | 0.0020536 | 16.9645 | 0.32047 | 0.15851 | 0.0010268 | 0.52473
RA138 - 14 | 2023-03-15 23:23 | 36.505 | 110 | 142524.9861 | 874.6051 | 27684.28 | 514.3445 | 2435932.2207 | 17188.0265 | 0.059975 | 0.00041271 | 0.19316 | 0.0028037 | 16.8958 | 0.38342 | 0.19426 | 0.0014017 | -0.30129
RA138 - 14 | 2023-03-24 23:01 | 38.003 | 110 | 83952.7166 | 885.916 | 18541.0709 | 553.6627 | 1316576.9779 | 11024.6132 | 0.060957 | 0.00064172 | 0.21955 | 0.0046386 | 15.1369 | 0.44722 | 0.22088 | 0.0023184 | -0.59849
RA138 - 15 | 2022-11-26 11:16 | 37.485 | 110 | 50057.1851 | 390.1285 | 9242.6314 | 123.1513 | 896835.2463 | 9526.3649 | 0.058564 | 0.0003937 | 0.18465 | 0.0018438 | 16.3974 | 0.28368 | 0.18489 | 0.00092192 | 0.63627
RA138 - 15 | 2022-11-27 16:20 | 37.516 | 110 | 65479.6148 | 985.9738 | 26683.303 | 580.1086 | 785095.6467 | 14600.3733 | 0.088518 | 0.001291 | 0.4116 | 0.0068981 | 10.9503 | 0.1985 | 0.4116 | 0.0034488 | -0.77341
RA138 - 15 | 2022-11-28 21:30 | 37.054 | 110 | 45433.0199 | 307.2394 | 10192.8818 | 148.9966 | 815041.2488 | 6129.5128 | 0.057094 | 0.00043825 | 0.22527 | 0.0030773 | 15.5102 | 0.27454 | 0.22527 | 0.0015389 | -0.1033
RA138 - 15 | 2022-12-22 20:23 | 37.506 | 110 | 46819.4647 | 557.6765 | 9439.9146 | 360.1047 | 868722.3353 | 10351.2365 | 0.055448 | 0.00059901 | 0.19985 | 0.0053116 | 16.3889 | 0.30612 | 0.20167 | 0.002655 | 0.9562
RA138 - 15 | 2023-01-04 01:13 | 37.506 | 110 | 67383.4478 | 1062.3408 | 16049.9847 | 322.3668 | 1095514.7935 | 21959.6327 | 0.062624 | 0.00060648 | 0.23342 | 0.0047577 | 15.5669 | 0.30574 | 0.23862 | 0.0010829 | 0.80918
RA138 - 15 | 2023-01-04 17:26 | 37.512 | 110 | 58526.0654 | 361.2928 | 10919.0422 | 189.1118 | 1086552.0166 | 8657.4276 | 0.055558 | 0.00045509 | 0.18671 | 0.0031764 | 16.4356 | 0.30105 | 0.18682 | 0.00065981 | 0.42828
RA138 - 15 | 2023-01-30 18:40 | 36.505 | 110 | 149850.5243 | 821.6811 | 39585.0183 | 424.8046 | 1881030.9848 | 14960.2635 | 0.083622 | 0.00048617 | 0.0023107 | 0.0023107 | 13.9735 | 0.36546 | 0.26421 | 0.0011552 | -0.29476
RA138 - 15 | 2023-02-02 18:09 | 36.503 | 110 | 102194.4765 | 797.5267 | 23782.8609 | 464.5126 | 1405856.0985 | 10100.1313 | 0.082013 | 0.00067262 | 0.23329 | 0.003486 | 15.2317 | 0.31169 | 0.23278 | 0.0017433 | 0.76438
RA138 - 15 | 2023-02-03 20:07 | 36.515 | 110 | 93140.4605 | 790.1196 | 14449.7765 | 226.652 | 1477425.2789 | 16520.5038 | 0.059553 | 0.00029914 | 0.15505 | 0.0017831 | 16.5754 | 0.47502 | 0.15517 | 0.00089156 | -0.083325
RA138 - 15 | 2023-02-06 00:47 | 21.7886 | 110 | 111749.953 | 986.5672 | 24349.286 | 448.06 | 1742649.4714 | 18783.6392 | 0.064243 | 0.00059245 | 0.21728 | 0.0030289 | 15.5563 | 0.25918 | 0.21918 | 0.0022235 | -0.4916
RA138 - 15 | 2023-02-10 23:47 | 23.4211 | 110 | 126054.4627 | 644.5151 | 20753.8318 | 268.6919 | 1974091.797 | 10031.5131 | 0.064928 | 0.00034046 | 0.16464 | 0.0017841 | 17.087 | 0.40994 | 0.16458 | 0.00089201 | 0.014474
RA138 - 15 | 2023-03-02 16:24 | 6.3964 | 110 | 171226.364 | 14481.3531 | 74973.5948 | 9916.5011 | 1737941.4154 | 55782.219 | 0.10762 | 0.0072954 | 0.42167 | 0.026613 | 10.0188 | 0.38795 | 0.43811 | 0.013305 | 0.57971
RA138 - 15 | 2023-03-16 00:23 | 36.505 | 110 | 138967.7556 | 809.6109 | 29711.9627 | 429.0295 | 2268870.1985 | 16612.2411 | 0.062675 | 0.00047315 | 0.21372 | 0.0029997 | 16.133 | 0.36696 | 0.21382 | 0.0014997 | -0.14382
RA138 - 15 | 2023-03-25 00:05 | 38.004 | 110 | 75159.649 | 667.8837 | 12290.1749 | 290.1703 | 1333719.3896 | 11975.3199 | 0.053961 | 0.00039327 | 0.16325 | 0.0028896 | 16.8094 | 0.49251 | 0.16354 | 0.0014447 | -0.28557
RA138 - 16 | 2022-11-26 11:59 | 37.441 | 110 | 48980.6327 | 417.9789 | 8175.979 | 179.5517 | 888134.0305 | 8338.1928 | 0.058459 | 0.00041227 | 0.16713 | 0.0028945 | 16.4268 | 0.28472 | 0.16714 | 0.0014472 | 0.57013
RA138 - 16 | 2022-11-27 16:21 | 37.45 | 110 | 55571.0027 | 479.1041 | 8528.6541 | 93.8439 | 1051953.4747 | 12244.223 | 0.057243 | 0.000262 | 0.15409 | 0.0015497 | 16.9324 | 0.28367 | 0.15409 | 0.00077478 | 0.24008
RA138 - 16 | 2022-11-28 21:32 | 37.013 | 110 | 43959.8585 | 320.0639 | 10240.2962 | 171.7519 | 777022.5109 | 6566.3662 | 0.058102 | 0.00040408 | 0.2328 | 0.0035556 | 15.2415 | 0.26864 | 0.2328 | 0.0017781 | -0.068603
RA138 - 16 | 2022-12-22 20:24 | 37.504 | 110 | 46918.4508 | 397.6986 | 9841.5437 | 240.3041 | 857641.0018 | 7780.9493 | 0.056456 | 0.00053857 | 0.21066 | 0.0043758 | 16.0941 | 0.29784 | 0.20981 | 0.0021872 | 0.90257
RA138 - 16 | 2023-01-04 01:40 | 37.504 | 110 | 63054.4143 | 459.3359 | 13515.2789 | 173.6073 | 1073480.8226 | 9873.3376 | 0.060012 | 0.00039532 | 0.2146 | 0.0023656 | 16.1942 | 0.31282 | 0.21473 | 0.00052342 | 0.35408
RA138 - 16 | 2023-01-04 18:15 | 37.511 | 110 | 57542.3999 | 511.7145 | 11085.2044 | 182.4595 | 1066346.8171 | 12380.736 | 0.055671 | 0.00044157 | 0.1926 | 0.0025048 | 16.379 | 0.29954 | 0.1929 | 0.0004925 | 0.50746
RA138 - 16 | 2023-01-30 18:42 | 36.504 | 110 | 99026.3985 | 1604.1278 | 32174.4608 | 945.5766 | 1100434.4249 | 18503.9865 | 0.094473 | 0.0010398 | 0.0052821 | 0.0052821 | 12.3619 | 0.32843 | 0.32496 | 0.0026407 | -0.47841
RA138 - 16 | 2023-02-02 18:10 | 37.7893 | 110 | 94305.3465 | 471.6455 | 19449.8932 | 322.1286 | 1386180.022 | 9444.544 | 0.076759 | 0.00043348 | 0.20474 | 0.0027503 | 16.2793 | 0.32959 | 0.20629 | 0.0013754 | 0.65455
RA138 - 16 | 2023-02-03 20:09 | 36.506 | 110 | 92505.0132 | 485.5693 | 14782.9722 | 332.1378 | 1461207.1332 | 12931.4255 | 0.059826 | 0.00034464 | 0.15963 | 0.003315 | 16.5079 | 0.47366 | 0.15984 | 0.0016575 | -0.098405
RA138 - 16 | 2023-02-06 00:48 | 17.8041 | 110 | 86384.1544 | 572.9759 | 12267.5847 | 189.2383 | 1511391.5252 | 12992.8321 | 0.057397 | 0.00056708 | 0.14167 | 0.0021664 | 17.4086 | 0.29168 | 0.14285 | 0.0011923 | 0.40262
RA138 - 16 | 2023-02-10 23:48 | 36.503 | 110 | 136399.0693 | 1894.8909 | 27960.0373 | 1424.6359 | 2025771.6598 | 17115.2042 | 0.06894 | 0.00071436 | 0.20465 | 0.0068569 | 16.0934 | 0.39275 | 0.20491 | 0.0034283 | -0.81602
RA138 - 16 | 2023-03-02 16:24 | 27.8796 | 110 | 106682.2796 | 933.4753 | 19349.2282 | 353.5563 | 1634101.0082 | 14931.686 | 0.066921 | 0.00037588 | 0.18115 | 0.0023039 | 16.1109 | 0.30501 | 0.18148 | 0.0011518 | 0.65851
RA138 - 16 | 2023-03-16 00:24 | 37.32 | 110 | 133717.4026 | 1959.9008 | 34810.5959 | 1323.6753 | 2025669.6823 | 19812.6959 | 0.068192 | 0.00095919 | 0.26212 | 0.007159 | 14.827 | 0.34854 | 0.26035 | 0.0035792 | -0.74443
RA138 - 16 | 2023-03-25 00:07 | 38.006 | 110 | 77049.2199 | 868.4461 | 11487.7563 | 264.669 | 1405282.3732 | 18134.8078 | 0.052651 | 0.0003803 | 0.14906 | 0.0025032 | 17.2201 | 0.50448 | 0.14912 | 0.0012516 | -0.054715
RA138 - 17 | 2022-11-26 12:58 | 37.449 | 110 | 53838.9477 | 600.9503 | 13239.4476 | 347.2261 | 887472.5087 | 11672.5657 | 0.065604 | 0.00071559 | 0.24431 | 0.0040249 | 14.6378 | 0.26092 | 0.24623 | 0.0020125 | 0.93196
RA138 - 17 | 2022-11-27 17:04 | 37.498 | 110 | 53129.8118 | 553.6354 | 11138.0184 | 456.7974 | 936227.8595 | 8333.2062 | 0.061021 | 0.0008088 | 0.20992 | 0.0067376 | 15.859 | 0.2834 | 0.20992 | 0.0033687 | -0.86068
RA138 - 17 | 2022-11-28 21:33 | 36.986 | 110 | 42732.692 | 293.3403 | 8145.701 | 137.9232 | 813507.5328 | 7147.9744 | 0.053885 | 0.00039321 | 0.19019 | 0.0029699 | 16.4349 | 0.29025 | 0.19019 | 0.0014852 | -0.014155
RA138 - 17 | 2022-12-22 21:05 | 37.524 | 110 | 45680.2419 | 329.4702 | 6425.6156 | 82.299 | 928771.492 | 9189.5251 | 0.050873 | 0.00025945 | 0.14117 | 0.001687 | 17.7856 | 0.32124 | 0.1407 | 0.00084313 | 0.32497
RA138 - 17 | 2023-01-04 01:41 | 37.511 | 110 | 67929.7248 | 539.5804 | 13083.0479 | 212.9199 | 1190608.7315 | 11396.6659 | 0.058256 | 0.00038562 | 0.1924 | 0.0024365 | 16.6795 | 0.32224 | 0.19294 | 0.00053868 | 0.53335
RA138 - 17 | 2023-01-04 18:16 | 37.511 | 110 | 57340.6846 | 549.9413 | 13615.1491 | 292.4206 | 990551.5707 | 9689.8399 | 0.059278 | 0.00055996 | 0.23683 | 0.0038539 | 15.3817 | 0.28406 | 0.23776 | 0.00075701 | 0.73685
RA138 - 17 | 2023-01-30 19:21 | 36.504 | 110 | 127252.2081 | 1357.0859 | 27707.3556 | 754.236 | 1809520.9967 | 14481.8214 | 0.073703 | 0.00059417 | 0.0041767 | 0.0041767 | 15.6335 | 0.4112 | 0.21777 | 0.0020878 | -0.52913
RA138 - 17 | 2023-02-02 18:49 | 36.508 | 110 | 118508.6439 | 1039.0185 | 27466.8825 | 567.7211 | 1650746.4667 | 15103.5178 | 0.080986 | 0.00070201 | 0.2306 | 0.0033638 | 15.5151 | 0.31824 | 0.23183 | 0.0016821 | 0.7225
RA138 - 17 | 2023-02-03 20:59 | 36.514 | 110 | 99349.4449 | 1042.6703 | 22327.0815 | 728.8815 | 1390261.6862 | 10688.1089 | 0.067194 | 0.00068181 | 0.22459 | 0.0052246 | 14.9337 | 0.43301 | 0.22477 | 0.0026123 | -0.81067
RA138 - 17 | 2023-02-06 01:26 | 27.9677 | 110 | 110798.174 | 1495.0767 | 24738.6831 | 892.4033 | 1710837.5973 | 13410.0918 | 0.064797 | 0.0009134 | 0.22115 | 0.0051142 | 15.349 | 0.2685 | 0.2246 | 0.0042997 | -0.73671
RA138 - 17 | 2023-02-11 00:48 | 18.4078 | 110 | 128266.2808 | 1412.9275 | 19219.9663 | 248.8537 | 2131360.7189 | 20015.2319 | 0.063715 | 0.00039713 | 0.14983 | 0.0021372 | 17.4506 | 0.4197 | 0.14978 | 0.0010685 | 0.27808
RA138 - 17 | 2023-03-02 16:26 | 38.02 | 110 | 104876.5652 | 949.0771 | 23820.024 | 413.9303 | 1542956.1924 | 19531.8808 | 0.070813 | 0.00051871 | 0.22786 | 0.0030508 | 15.2244 | 0.29044 | 0.22725 | 0.0015253 | 0.77918
RA138 - 17 | 2023-03-16 01:24 | 24.0294 | 110 | 116732.1722 | 1783.647 | 36642.8297 | 945.9399 | 1585364.9191 | 23937.8787 | 0.074907 | 0.00068576 | 0.31236 | 0.0044506 | 13.4805 | 0.30861 | 0.31393 | 0.0022253 | -0.0044533
RA138 - 17 | 2023-03-25 01:09 | 38.004 | 110 | 76130.1979 | 686.9559 | 13260.9085 | 328.3412 | 1337095.1703 | 13950.7717 | 0.054482 | 0.00041462 | 0.17644 | 0.0040198 | 16.3833 | 0.48037 | 0.17421 | 0.0020106 | -0.48316
RA138 - 18 | 2022-11-26 13:00 | 37.465 | 110 | 43696.7597 | 468.8978 | 7860.4495 | 220.9475 | 794306.1428 | 10751.3469 | 0.058599 | 0.00057075 | 0.18005 | 0.0043795 | 16.3877 | 0.28933 | 0.18012 | 0.0021897 | 0.84854
RA138 - 18 | 2022-11-27 17:05 | 37.433 | 110 | 57096.9339 | 576.3532 | 10966.1721 | 340.6625 | 1042906.4135 | 9353.0273 | 0.059828 | 0.0005267 | 0.19086 | 0.0046626 | 16.1744 | 0.27771 | 0.19086 | 0.0023313 | -0.82417
RA138 - 18 | 2022-11-28 21:35 | 36.977 | 110 | 43202.0024 | 390.0512 | 8120.5205 | 174.0397 | 819390.2369 | 8839.8625 | 0.054114 | 0.00042985 | 0.18782 | 0.0034298 | 16.366 | 0.29017 | 0.18782 | 0.0017152 | -0.24771
RA138 - 18 | 2022-12-22 21:07 | 37.506 | 110 | 48198.6588 | 318.9007 | 6856.5558 | 97.1201 | 975540.7221 | 9141.1961 | 0.051152 | 0.0002521 | 0.14228 | 0.001788 | 17.6861 | 0.31923 | 0.14229 | 0.0008936 | 0.20439
RA138 - 18 | 2023-01-04 02:08 | 37.504 | 110 | 68929.8313 | 505.005 | 17036.0044 | 273.0499 | 1106614.8088 | 9658.0637 | 0.063753 | 0.000445 | 0.248 | 0.0031173 | 15.1879 | 0.29391 | 0.2476 | 0.00068463 | 0.61367
RA138 - 18 | 2023-01-04 19:05 | 37.513 | 110 | 72751.2462 | 847.9837 | 21027.384 | 651.5553 | 1154104.3816 | 21089.7741 | 0.065089 | 0.0010853 | 0.28844 | 0.0083672 | 13.9879 | 0.27561 | 0.28942 | 0.0016867 | 0.90971
RA138 - 18 | 2023-01-30 19:23 | 36.503 | 110 | 132552.168 | 701.1536 | 30796.5971 | 365.9376 | 1853875.5059 | 12059.5494 | 0.075069 | 0.00049773 | 0.00234 | 0.00234 | 15.3429 | 0.40202 | 0.23238 | 0.0011697 | -0.23796
RA138 - 18 | 2023-02-02 18:50 | 36.504 | 110 | 97617.5043 | 610.9766 | 18408.6648 | 358.5213 | 1479984.2371 | 12334.9733 | 0.074449 | 0.0005653 | 0.18797 | 0.0031006 | 16.8783 | 0.3444 | 0.18863 | 0.0015504 | 0.67981
RA138 - 18 | 2023-02-03 21:00 | 36.506 | 110 | 114285.5961 | 1101.6672 | 27379.605 | 685.737 | 1537162.7984 | 13584.3448 | 0.070231 | 0.00062301 | 0.23829 | 0.0043221 | 14.2947 | 0.41298 | 0.23961 | 0.0021611 | -0.45967
RA138 - 18 | 2023-02-06 01:28 | 24.5164 | 110 | 97675.8742 | 698.7923 | 15677.4213 | 269.8051 | 1661197.074 | 14130.4691 | 0.058904 | 0.00038909 | 0.16116 | 0.0021623 | 16.8817 | 0.27597 | 0.16146 | 0.0014957 | 0.059655
RA138 - 18 | 2023-02-11 00:50 | 35.6306 | 110 | 134951.4735 | 976.1793 | 28777.8455 | 496.2509 | 1977276.0331 | 16425.1043 | 0.070381 | 0.00037361 | 0.21295 | 0.0026865 | 15.7988 | 0.37909 | 0.21316 | 0.0013432 | -0.36101
RA138 - 18 | 2023-03-02 17:16 | 38.01 | 110 | 103341.1965 | 702.6406 | 20623.0377 | 286.5076 | 1603677.8973 | 13993.1272 | 0.067068 | 0.00030007 | 0.1999 | 0.0019401 | 16.0297 | 0.30225 | 0.19968 | 0.00097024 | 0.53269
RA138 - 18 | 2023-03-16 01:26 | 39.6281 | 110 | 128042.4285 | 1780.271 | 40732.9829 | 1165.0617 | 1722651.0794 | 28055.2914 | 0.076516 | 0.0009795 | 0.31797 | 0.005403 | 13.1969 | 0.30783 | 0.31815 | 0.0027016 | -0.28791
RA138 - 18 | 2023-03-25 01:11 | 38.006 | 110 | 40200.1504 | 621.5193 | 7858.4037 | 242.8771 | 672296.5737 | 10780.6874 | 0.057431 | 0.00054516 | 0.19582 | 0.0041823 | 15.5372 | 0.45768 | 0.19551 | 0.0020919 | -0.19992
RA138 - 19 | 2022-11-26 15:58 | 37.447 | 110 | 41363.6796 | 396.6105 | 6427.0477 | 88.1216 | 827658.8235 | 11636.7598 | 0.055006 | 0.00039003 | 0.15496 | 0.0019205 | 17.458 | 0.30267 | 0.15558 | 0.00096024 | 0.49393
RA138 - 19 | 2022-11-27 17:51 | 18.062 | 110 | 62527.4856 | 5540.8797 | 51547.626 | 4632.8288 | 21102.6797 | 626.1709 | 3.1506 | 0.30121 | 0.82038 | 0.0073705 | 0.30649 | 0.015509 | 0.82038 | 0.0036852 | -0.23784 | x
RA138 - 19 | 2022-11-28 21:36 | 37.008 | 110 | 43841.8764 | 363.1867 | 7339.6059 | 211.88 | 850502.5512 | 6468.871 | 0.052802 | 0.00044536 | 0.16618 | 0.0040448 | 16.7734 | 0.29834 | 0.16618 | 0.0020228 | -0.26161
RA138 - 19 | 2022-12-22 21:49 | 37.503 | 110 | 48256.656 | 586.6375 | 12430.1763 | 415.1637 | 822626.5699 | 7183.5266 | 0.060545 | 0.00068794 | 0.25487 | 0.005971 | 14.8769 | 0.27911 | 0.25765 | 0.0029868 | 0.87654
RA138 - 19 | 2023-01-04 02:10 | 37.503 | 110 | 64686.5924 | 450.3388 | 12811.1013 | 175.9717 | 1122785.7325 | 9558.0151 | 0.058893 | 0.00036107 | 0.19815 | 0.0022924 | 16.4381 | 0.31692 | 0.19841 | 0.00050295 | 0.5465
RA138 - 19 | 2023-01-04 19:06 | 37.506 | 110 | 65155.541 | 1368.2058 | 20093.1983 | 831.604 | 1013912.0083 | 16182.2273 | 0.066487 | 0.0010168 | 0.3058 | 0.0073277 | 13.693 | 0.26594 | 0.3088 | 0.0014818 | 0.91969
RA138 - 19 | 2023-01-30 20:01 | 36.506 | 110 | 152383.8118 | 1642.0099 | 42851.483 | 858.701 | 1956965.324 | 19135.7959 | 0.081783 | 0.00061581 | 0.0033272 | 0.0033272 | 13.952 | 0.36642 | 0.28126 | 0.0016636 | -0.57069
RA138 - 19 | 2023-02-02 19:28 | 36.504 | 110 | 111462.3697 | 811.8677 | 26462.5105 | 661.0831 | 1556109.5619 | 11531.2326 | 0.08091 | 0.0007526 | 0.23783 | 0.0048263 | 15.4649 | 0.31828 | 0.23747 | 0.0024132 | 0.83649
RA138 - 19 | 2023-02-03 21:51 | 36.504 | 110 | 114786.7011 | 1900.9292 | 11885.0301 | 350.6795 | 2012660.8485 | 40232.3506 | 0.053877 | 0.0002808 | 0.10358 | 0.0023374 | 18.8936 | 0.54162 | 0.10356 | 0.0011687 | -0.26683
RA138 - 19 | 2023-02-06 02:08 | 32.1911 | 110 | 104897.5326 | 798.5426 | 14731.205 | 190.693 | 1841599.405 | 16466.1992 | 0.057032 | 0.00034553 | 0.14017 | 0.0016425 | 17.3497 | 0.2827 | 0.14127 | 0.0010545 | 0.3388
RA138 - 19 | 2023-02-11 01:49 | 36.506 | 110 | 136169.8928 | 1066.3839 | 29143.2558 | 649.2199 | 2044051.1517 | 16388.3849 | 0.068665 | 0.00051745 | 0.21402 | 0.003479 | 16.2196 | 0.3916 | 0.21394 | 0.0017397 | -0.52005
RA138 - 19 | 2023-03-02 17:18 | 38.009 | 110 | 102522.5841 | 1427.4916 | 18544.9186 | 512.4143 | 1607920.1057 | 24384.0295 | 0.06637 | 0.0004389 | 0.18003 | 0.003292 | 16.1971 | 0.30794 | 0.18099 | 0.0016464 | 0.23656
RA138 - 19 | 2023-03-16 02:24 | 40.3538 | 110 | 130328.4813 | 1109.2463 | 26591.5348 | 386.2698 | 2114827.9485 | 17100.3144 | 0.063601 | 0.0005321 | 0.20443 | 0.0025575 | 15.8667 | 0.36204 | 0.20405 | 0.0012787 | 0.19561
RA138 - 19 | 2023-03-25 02:15 | 38.017 | 110 | 77055.8852 | 1272.374 | 17049.5039 | 769.9086 | 1301598.7536 | 23215.1173 | 0.056962 | 0.00058174 | 0.21711 | 0.0070249 | 15.5631 | 0.45938 | 0.22129 | 0.0035127 | -0.30154
RA138 - 2 | 2022-11-25 14:56 | 37.504 | 110 | 52531.0841 | 569.0273 | 7920.4358 | 186.582 | 940559.5663 | 10361.7729 | 0.056855 | 0.00044196 | 0.15139 | 0.0027646 | 16.8903 | 0.29406 | 0.15098 | 0.0013823 | 0.74027
RA138 - 2 | 2022-11-27 11:07 | 37.465 | 110 | 58390.1989 | 667.3147 | 13163.5527 | 260.656 | 988573.3107 | 12641.812 | 0.064002 | 0.00040566 | 0.22387 | 0.0027097 | 15.0532 | 0.25434 | 0.22387 | 0.001355 | -0.34922
RA138 - 2 | 2022-11-28 21:01 | 36.957 | 110 | 39288.221 | 283.3552 | 5776.5678 | 93.0022 | 794593.0487 | 7373.5193 | 0.050857 | 0.00029138 | 0.14729 | 0.0021505 | 17.4124 | 0.30498 | 0.14729 | 0.0010752 | -0.065351
RA138 - 2 | 2022-12-22 15:18 | 37.507 | 110 | 43538.2844 | 325.288 | 7277.6264 | 203.1367 | 826033.6875 | 8352.3634 | 0.054412 | 0.00045628 | 0.16815 | 0.0043562 | 17.0021 | 0.31225 | 0.1672 | 0.0021783 | 0.80853
RA138 - 2 | 2023-01-03 22:43 | 37.506 | 110 | 61782.8013 | 478.4889 | 12627.6437 | 171.3995 | 1010773.841 | 10842.4853 | 0.062568 | 0.00043378 | 0.20445 | 0.002422 | 15.7463 | 0.30465 | 0.20476 | 0.00054239 | 0.53567
RA138 - 2 | 2023-01-04 12:26 | 37.505 | 110 | 54502.4337 | 559.0099 | 10669.6612 | 216.7017 | 984259.4611 | 11082.1876 | 0.057092 | 0.00044209 | 0.19536 | 0.0027714 | 16.1051 | 0.29421 | 0.19603 | 0.00062053 | 0.56743
RA138 - 2 | 2023-01-30 14:16 | 36.504 | 110 | 141799.6143 | 1331.0634 | 34497.1149 | 1088.8434 | 1898863.7561 | 15258.5715 | 0.078417 | 0.00083422 | 0.00593 | 0.00593 | 15.5626 | 0.41288 | 0.24332 | 0.0029645 | -0.83493 | x
RA138 - 2 | 2023-02-02 14:02 | 36.506 | 111 | 115156.6734 | 1614.4023 | 28875.9285 | 639.1665 | 1568653.6276 | 28255.0763 | 0.082659 | 0.00088678 | 0.2486 | 0.0048461 | 14.093 | 0.29248 | 0.25081 | 0.0024231 | 0.87696 | x
RA138 - 2 | 2023-02-03 14:10 | 36.507 | 110 | 103809.69 | 638.3209 | 19026.7869 | 312.2294 | 1633030.2361 | 13115.7169 | 0.059938 | 0.00034223 | 0.18347 | 0.0027047 | 16.4055 | 0.47068 | 0.18332 | 0.0013523 | -0.3949
RA138 - 2 | 2023-02-05 19:09 | 21.2125 | 110 | 96518.934 | 594.3441 | 13913.421 | 191.9116 | 1614387.9094 | 11169.064 | 0.059809 | 0.00039451 | 0.14365 | 0.0015833 | 17.2072 | 0.28127 | 0.14501 | 0.0010887 | 0.12746
RA138 - 2 | 2023-02-10 16:34 | 36.506 | 110 | 130513.2825 | 1361.4809 | 28988.0263 | 983.9739 | 2055179.3259 | 16079.4146 | 0.06553 | 0.00071599 | 0.22176 | 0.0046161 | 16.0054 | 0.39158 | 0.22202 | 0.0023081 | -0.83535
RA138 - 2 | 2023-03-02 10:28 | 38.01 | 110 | 94020.2835 | 535.4153 | 14573.506 | 127.4721 | 1553415.2057 | 12050.997 | 0.062844 | 0.00028331 | 0.15521 | 0.0014967 | 16.909 | 0.31886 | 0.15509 | 0.00074835 | 0.082701
RA138 - 2 | 2023-03-15 17:17 | 36.504 | 110 | 140946.0224 | 982.0396 | 32505.154 | 539.0949 | 2250468.9715 | 16825.4117 | 0.063991 | 0.00039633 | 0.22988 | 0.0028366 | 15.6171 | 0.35362 | 0.23064 | 0.0014182 | -0.49599
RA138 - 2 | 2023-03-24 16:30 | 38.006 | 110 | 70254.2003 | 599.2855 | 12707.248 | 293.9644 | 1245081.1013 | 12558.2431 | 0.053899 | 0.00033192 | 0.18036 | 0.0032991 | 17.096 | 0.4998 | 0.1809 | 0.0016494 | -0.5472
RA138 - 20 | 2022-11-26 16:43 | 37.486 | 110 | 49052.4586 | 447.5329 | 10917.5195 | 203.9877 | 859920.588 | 10338.8467 | 0.063705 | 0.00054565 | 0.22534 | 0.0036055 | 15.0741 | 0.26383 | 0.22286 | 0.0018028 | 0.73108
RA138 - 20 | 2022-11-27 17:52 | 37.5 | 110 | 42921.7872 | 462.5411 | 11844.1684 | 280.3669 | 658660.3952 | 6138.1554 | 0.069166 | 0.0008981 | 0.27878 | 0.0049719 | 13.9604 | 0.24878 | 0.27878 | 0.002486 | -0.46139
RA138 - 20 | 2022-11-28 21:39 | 36.965 | 110 | 46186.4912 | 317.5687 | 10735.1768 | 169.5144 | 810581.5119 | 6258.8826 | 0.058309 | 0.00035522 | 0.23248 | 0.0029816 | 15.1906 | 0.26653 | 0.23248 | 0.0014911 | -0.16936
RA138 - 20 | 2022-12-22 21:50 | 37.518 | 110 | 47211.917 | 380.3308 | 8587.8226 | 153.3227 | 914834.1453 | 9587.719 | 0.05339 | 0.00034838 | 0.18182 | 0.0027695 | 16.8681 | 0.30659 | 0.18194 | 0.0013854 | 0.48282
RA138 - 20 | 2023-01-04 02:37 | 37.506 | 110 | 70080.0878 | 633.9926 | 17680.3613 | 512.6259 | 1116948.8504 | 9802.397 | 0.064249 | 0.00063953 | 0.2519 | 0.0055623 | 15.009 | 0.29529 | 0.25274 | 0.0011839 | 0.84346
RA138 - 20 | 2023-01-04 19:55 | 37.583 | 110 | 58799.5758 | 769.6177 | 14431.7283 | 521.7478 | 1009737.1399 | 10499.3895 | 0.060078 | 0.00072078 | 0.24234 | 0.0060168 | 15.1296 | 0.28495 | 0.24577 | 0.0014184 | 0.85763
RA138 - 20 | 2023-01-30 20:02 | 36.505 | 110 | 143019.7846 | 929.2049 | 32243.0259 | 579.8573 | 2022945.3065 | 16549.7433 | 0.074414 | 0.00042792 | 0.0030997 | 0.0030997 | 15.3294 | 0.40086 | 0.22548 | 0.0015499 | -0.48298
RA138 - 20 | 2023-02-02 19:29 | 36.506 | 110 | 104063.2869 | 770.0862 | 19336.8874 | 344.6628 | 1585255.4749 | 13916.5255 | 0.074124 | 0.00042493 | 0.18543 | 0.0024435 | 16.8745 | 0.34175 | 0.18586 | 0.0012217 | 0.51347
RA138 - 20 | 2023-02-03 21:53 | 36.504 | 110 | 97262.0176 | 716.2304 | 19975.8973 | 349.6471 | 1466925.7519 | 15274.6207 | 0.062607 | 0.0004049 | 0.20518 | 0.0029481 | 16.2644 | 0.46729 | 0.20542 | 0.0014741 | -0.42402
RA138 - 20 | 2023-02-06 02:10 | 32.754 | 110 | 124682.3574 | 1590.1526 | 24825.6454 | 575.6271 | 2011629.6251 | 29314.9873 | 0.062226 | 0.00044064 | 0.19829 | 0.0029189 | 15.8988 | 0.26069 | 0.20029 | 0.0026345 | -0.13838
RA138 - 20 | 2023-02-11 01:50 | 36.503 | 110 | 130056.2883 | 959.9989 | 19789.2738 | 569.9733 | 2124951.2996 | 11412.6916 | 0.06297 | 0.00043516 | 0.15324 | 0.0038694 | 17.6868 | 0.4262 | 0.1521 | 0.001935 | -0.62048
RA138 - 20 | 2023-03-02 18:06 | 38.042 | 110 | 91612.1837 | 850.1339 | 12909.4053 | 224.037 | 1555629.4354 | 17624.3915 | 0.061346 | 0.00027615 | 0.14078 | 0.0017794 | 17.4925 | 0.32986 | 0.14099 | 0.00088985 | 0.48297
RA138 - 20 | 2023-03-16 02:25 | 40.8014 | 110 | 140872.9775 | 1238.2707 | 33871.0887 | 732.4091 | 2161117.7646 | 28632.5777 | 0.067357 | 0.00068082 | 0.24251 | 0.0043632 | 14.9816 | 0.34447 | 0.24046 | 0.0021814 | -0.39396
RA138 - 20 | 2023-03-25 02:17 | 38.012 | 110 | 73623.4402 | 553.5008 | 14640.0671 | 276.118 | 1231424.9381 | 8113.7904 | 0.057135 | 0.00041577 | 0.19911 | 0.0030431 | 15.5162 | 0.45461 | 0.19888 | 0.0015217 | -0.38646
RA138 - 21 | 2022-11-26 17:29 | 37.45 | 110 | 48423.398 | 406.6448 | 11471.5179 | 304.1484 | 836236.5059 | 8615.8184 | 0.063665 | 0.00073106 | 0.23834 | 0.0051988 | 15.0835 | 0.27023 | 0.23721 | 0.0025994 | 0.89575
RA138 - 21 | 2022-11-27 18:35 | 13.144 | 110 | 121952.3083 | 5367.4957 | 99574.6183 | 4706.0184 | 117911.4128 | 4153.6323 | 1.1495 | 0.062076 | 0.81874 | 0.0058248 | 0.83801 | 0.02656 | 0.81874 | 0.0029129 | -0.37396
RA138 - 21 | 2022-11-28 21:40 | 36.982 | 110 | 46691.6827 | 512.9848 | 9815.8807 | 277.4249 | 864628.5437 | 7996.7115 | 0.055378 | 0.00047983 | 0.20858 | 0.0041617 | 15.9956 | 0.28495 | 0.20858 | 0.0020812 | -0.2636
RA138 - 21 | 2022-12-22 22:31 | 37.505 | 110 | 47212.706 | 400.2784 | 8358.0602 | 150.2317 | 920917.4262 | 9128.3339 | 0.052963 | 0.00034586 | 0.17693 | 0.0023924 | 16.9332 | 0.30778 | 0.17707 | 0.0011963 | 0.6076
RA138 - 21 | 2023-01-04 02:38 | 37.506 | 110 | 66438.6516 | 481.9684 | 13421.3672 | 240.0376 | 1160840.7221 | 9647.5858 | 0.05843 | 0.00038617 | 0.20145 | 0.0028191 | 16.5002 | 0.31876 | 0.20238 | 0.00060002 | 0.39798
RA138 - 21 | 2023-01-04 19:57 | 37.507 | 110 | 52386.9262 | 451.936 | 7542.7132 | 132.1502 | 1053404.8808 | 12647.4143 | 0.051356 | 0.00039645 | 0.14401 | 0.0022597 | 17.6983 | 0.32327 | 0.14417 | 0.00053654 | 0.34163
RA138 - 21 | 2023-01-30 20:41 | 36.51 | 110 | 146363.4954 | 1185.0088 | 35486.4108 | 812.8161 | 2022950.3813 | 21966.5908 | 0.076077 | 0.00064683 | 0.0041076 | 0.0041076 | 14.9004 | 0.39243 | 0.2425 | 0.0020543 | -0.77282
RA138 - 21 | 2023-02-02 20:07 | 36.504 | 110 | 119129.9254 | 913.9106 | 29862.0756 | 825.4111 | 1653785.625 | 17280.0171 | 0.081707 | 0.001007 | 0.25257 | 0.0060895 | 15.0578 | 0.31582 | 0.25073 | 0.0030448 | 0.90818
RA138 - 21 | 2023-02-03 22:42 | 36.507 | 110 | 80560.9358 | 834.0111 | 12277.7887 | 286.0799 | 1307797.9741 | 22507.0181 | 0.058091 | 0.00051129 | 0.15341 | 0.0039094 | 17.6581 | 0.51006 | 0.15243 | 0.0019429 | -0.64647
RA138 - 21 | 2023-02-06 02:49 | 35.113 | 110 | 115349.1842 | 914.6634 | 18425.0098 | 338.1434 | 1974825.0192 | 17069.895 | 0.058465 | 0.00030968 | 0.15973 | 0.0022882 | 16.8322 | 0.27315 | 0.16068 | 0.0015967 | 0.29113
RA138 - 21 | 2023-02-11 02:51 | 36.504 | 110 | 140529.4542 | 991.8044 | 34079.5164 | 798.0318 | 2052168.2367 | 15175.5852 | 0.070512 | 0.0006339 | 0.24357 | 0.0044422 | 15.7966 | 0.38335 | 0.24241 | 0.0022211 | -0.78319 | x
RA138 - 21 | 2023-03-02 18:08 | 33.1407 | 110 | 116721.4748 | 1355.3004 | 29781.8814 | 608.9596 | 1605207.0249 | 22119.9303 | 0.075055 | 0.00053173 | 0.25456 | 0.0039132 | 14.297 | 0.27242 | 0.2553 | 0.0019569 | 0.69531
RA138 - 21 | 2023-03-16 03:25 | 38.8419 | 110 | 141300.1607 | 1586.754 | 34812.3553 | 873.351 | 2193520.0415 | 21251.9041 | 0.065911 | 0.00059003 | 0.2448 | 0.0036786 | 15.2997 | 0.34995 | 0.24639 | 0.0018393 | -0.25218
RA138 - 21 | 2023-03-25 03:20 | 38.014 | 110 | 64951.7415 | 682.7211 | 11597.824 | 347.8673 | 1123940.8547 | 9285.5218 | 0.0553 | 0.00049324 | 0.17695 | 0.0039864 | 16.1735 | 0.4757 | 0.17858 | 0.0019931 | -0.49385
RA138 - 22 | 2022-11-26 17:30 | 37.499 | 110 | 46961.4624 | 373.9402 | 9477.5725 | 148.0754 | 867155.1293 | 8558.3714 | 0.059737 | 0.0003403 | 0.2001 | 0.002386 | 16.0754 | 0.27662 | 0.20208 | 0.001193 | 0.36154
RA138 - 22 | 2022-11-27 18:35 | 14.067 | 110 | 45536.8879 | 1804.6049 | 34168.0125 | 1478.2111 | 125472.4141 | 3147.4636 | 0.38089 | 0.013738 | 0.75067 | 0.0085904 | 2.529 | 0.06198 | 0.75067 | 0.0042959 | -0.22297
RA138 - 22 | 2022-11-28 21:42 | 36.966 | 110 | 45202.1591 | 603.7216 | 10588.9601 | 394.3367 | 801728.7968 | 10594.3212 | 0.058253 | 0.00076665 | 0.23204 | 0.005809 | 15.207 | 0.28118 | 0.23204 | 0.002905 | -0.73772
RA138 - 22 | 2022-12-22 22:32 | 37.528 | 110 | 45899.406 | 345.7438 | 7613.127 | 119.9367 | 905901.8541 | 9137.6153 | 0.052421 | 0.00032505 | 0.16617 | 0.0022353 | 17.1061 | 0.31043 | 0.16591 | 0.0011177 | 0.36876
RA138 - 22 | 2023-01-04 03:06 | 37.504 | 110 | 69648.8614 | 504.3358 | 18656.2631 | 297.4465 | 1084055.4762 | 9583.5697 | 0.065579 | 0.0004458 | 0.26756 | 0.0031107 | 14.6378 | 0.28302 | 0.26835 | 0.00067515 | 0.6773
RA138 - 22 | 2023-01-04 20:45 | 37.506 | 110 | 54149.323 | 454.993 | 11591.1926 | 266.9873 | 985647.7215 | 11269.9418 | 0.056727 | 0.0005404 | 0.21377 | 0.0042912 | 15.9963 | 0.29557 | 0.21435 | 0.0011667 | 0.68036
RA138 - 22 | 2023-01-30 20:42 | 36.504 | 110 | 148253.3188 | 1593.5791 | 35737.1659 | 1002.4291 | 2026223.9397 | 17049.4905 | 0.076866 | 0.00075494 | 0.0044842 | 0.0044842 | 14.7448 | 0.39002 | 0.2411 | 0.0022426 | -0.72467
RA138 - 22 | 2023-02-02 20:09 | 36.504 | 110 | 102929.605 | 1073.5353 | 22616.2885 | 633.7504 | 1485435.1681 | 12631.6634 | 0.07773 | 0.00060689 | 0.21814 | 0.0040329 | 15.8153 | 0.32302 | 0.21978 | 0.0020164 | 0.79811
RA138 - 22 | 2023-02-03 22:44 | 36.504 | 110 | 79330.1193 | 878.8274 | 8499.8937 | 163.0295 | 1386089.2336 | 19480.9168 | 0.054096 | 0.00027956 | 0.10694 | 0.0018152 | 18.9637 | 0.54359 | 0.10716 | 0.00090761 | -0.073656
RA138 - 22 | 2023-02-06 03:33 | 24.6139 | 110 | 90342.6009 | 840.8292 | 14817.9258 | 358.4005 | 1562300.8683 | 17099.0712 | 0.057905 | 0.00043641 | 0.16357 | 0.0029353 | 16.8752 | 0.27755 | 0.16499 | 0.0021253 | 0.29183
RA138 - 22 | 2023-02-11 02:53 | 36.504 | 110 | 139505.3788 | 1200.6152 | 30929.38 | 571.2667 | 2118738.6215 | 20173.6217 | 0.067872 | 0.00045531 | 0.22281 | 0.0030801 | 16.4105 | 0.39521 | 0.22162 | 0.00154 | -0.55947
RA138 - 22 | 2023-03-02 18:58 | 38.01 | 110 | 94294.1966 | 592.2586 | 16515.9146 | 276.1787 | 1516096.7283 | 12941.0969 | 0.064655 | 0.0003215 | 0.1747 | 0.0024897 | 16.585 | 0.31323 | 0.17525 | 0.0012447 | 0.0086242
RA138 - 22 | 2023-03-16 03:27 | 39.4967 | 110 | 119160.8455 | 1308.0975 | 25039.3755 | 510.9584 | 1949750.6259 | 27046.0104 | 0.062541 | 0.00050968 | 0.20977 | 0.0031227 | 16.1236 | 0.36758 | 0.21015 | 0.0015613 | 0.22236
RA138 - 22 | 2023-03-25 03:21 | 38.006 | 110 | 73354.6786 | 494.4607 | 12457.5482 | 245.3525 | 1294119.2279 | 12444.3776 | 0.054308 | 0.00041702 | 0.16996 | 0.0030466 | 16.4758 | 0.48315 | 0.16985 | 0.0015233 | -0.16319
RA138 - 23 | 2022-11-26 18:12 | 37.485 | 110 | 43728.9502 | 421.2507 | 7389.3889 | 236.6552 | 848641.0791 | 6619.0133 | 0.056778 | 0.00043994 | 0.16782 | 0.0039487 | 16.9132 | 0.29441 | 0.16921 | 0.0019744 | 0.80826
RA138 - 23 | 2022-11-27 18:36 | 37.474 | 110 | 58328.8995 | 336.689 | 5023.6858 | 66.6033 | 1225085.2109 | 9146.23 | 0.051442 | 0.00021372 | 0.086791 | 0.0010224 | 18.7242 | 0.31317 | 0.086791 | 0.00051131 | 0.11648
RA138 - 23 | 2022-11-28 21:45 | 36.974 | 110 | 46244.4541 | 353.6268 | 6694.3584 | 153.0715 | 934675.0889 | 8597.9176 | 0.050776 | 0.00031709 | 0.14487 | 0.0028007 | 17.4484 | 0.30638 | 0.14487 | 0.0014005 | -0.070493
RA138 - 23 | 2022-12-22 23:15 | 37.505 | 110 | 49109.0133 | 455.0621 | 10036.7919 | 243.9673 | 913009.4185 | 9374.3767 | 0.055662 | 0.00041134 | 0.2034 | 0.0038513 | 16.0432 | 0.29292 | 0.20443 | 0.0019251 | 0.64486
RA138 - 23 | 2023-01-04 03:07 | 23.8811 | 110 | 72164.1925 | 581.8816 | 21280.3678 | 495.8232 | 1033082.9331 | 8503.898 | 0.070288 | 0.00094088 | 0.29399 | 0.005442 | 13.6536 | 0.27548 | 0.29542 | 0.0011857 | 0.8287
RA138 - 23 | 2023-01-04 20:46 | 37.516 | 110 | 50505.5952 | 509.8801 | 7705.3867 | 220.5215 | 1011486.3523 | 10607.9617 | 0.051549 | 0.00052298 | 0.15461 | 0.0040731 | 17.6022 | 0.32669 | 0.15277 | 0.0011083 | 0.6328
RA138 - 23 | 2023-01-30 21:22 | 36.504 | 110 | 181247.9264 | 19462.1415 | 40434.3007 | 1441.0178 | 2834261.8105 | 421805.2953 | 0.073862 | 0.0011018 | 0.0091894 | 0.0091894 | 15.2742 | 0.41302 | 0.22313 | 0.0045949 | -0.69363
RA138 - 23 | 2023-02-02 20:47 | 36.504 | 110 | 112469.6124 | 1748.2989 | 30241.1842 | 955.7761 | 1479385.592 | 24500.2736 | 0.085877 | 0.00086611 | 0.26547 | 0.0049025 | 13.9217 | 0.2878 | 0.26895 | 0.0024512 | 0.80082
RA138 - 23 | 2023-02-03 23:34 | 36.504 | 110 | 105874.3805 | 1714.0402 | 31353.2557 | 1069.3932 | 1352190.1632 | 18431.4516 | 0.073253 | 0.0010522 | 0.29324 | 0.0066653 | 13.9818 | 0.41159 | 0.29619 | 0.0033326 | -0.8325
RA138 - 23 | 2023-02-06 03:34 | 16.8009 | 110 | 87363.0411 | 570.8941 | 12331.2346 | 178.1551 | 1565203.2378 | 12730.9573 | 0.055792 | 0.00041668 | 0.14122 | 0.0020645 | 17.5099 | 0.28786 | 0.14199 | 0.0011191 | 0.08685
RA138 - 23 | 2023-02-11 03:53 | 36.506 | 110 | 128190.8231 | 835.1514 | 26138.0405 | 560.55 | 2037000.3075 | 13484.3786 | 0.064992 | 0.00043417 | 0.20526 | 0.0036885 | 17.08 | 0.4113 | 0.20382 | 0.0018442 | -0.6522 | x
RA138 - 23 | 2023-03-02 18:59 | 38.006 | 110 | 93489.4712 | 851.2511 | 14093.2132 | 268.273 | 1553286.2919 | 13424.0276 | 0.062501 | 0.00034494 | 0.15003 | 0.0018515 | 17.1563 | 0.32467 | 0.15083 | 0.00092561 | 0.58086
RA138 - 23 | 2023-03-16 04:27 | 36.6529 | 110 | 134003.9846 | 1220.3477 | 32578.1894 | 420.43 | 2070758.4368 | 22929.9381 | 0.066117 | 0.00059553 | 0.24291 | 0.0024641 | 15.2219 | 0.34825 | 0.24314 | 0.0012323 | 0.063883
RA138 - 23 | 2023-03-25 04:25 | 38.004 | 110 | 67864.3975 | 511.2864 | 12260.2924 | 307.7762 | 1171114.9814 | 12365.4746 | 0.055325 | 0.00047779 | 0.18021 | 0.0037381 | 16.5839 | 0.48742 | 0.18068 | 0.0018691 | 0.2707
RA138 - 24 | 2022-11-26 18:13 | 37.458 | 110 | 43127.4475 | 285.0416 | 5120.0801 | 56.4068 | 896548.5047 | 8941.1553 | 0.053271 | 0.00036145 | 0.11839 | 0.0014606 | 18.0266 | 0.31197 | 0.11888 | 0.0007303 | 0.50836
RA138 - 24 | 2022-11-27 19:19 | 37.482 | 110 | 60054.7475 | 493.1892 | 5309.9216 | 102.7407 | 1259368.0275 | 12954.3832 | 0.05185 | 0.00026437 | 0.087732 | 0.001353 | 18.5267 | 0.31108 | 0.087732 | 0.00067651 | -0.072255
RA138 - 24 | 2022-11-28 21:46 | 36.993 | 110 | 42188.8604 | 312.6016 | 7116.7617 | 158.2313 | 828391.9869 | 8582.5955 | 0.052313 | 0.00041685 | 0.16869 | 0.0034261 | 16.9371 | 0.30034 | 0.16869 | 0.0017132 | -0.18802
RA138 - 24 | 2022-12-22 23:16 | 37.505 | 110 | 50290.6747 | 412.7883 | 12606.543 | 241.404 | 874935.9298 | 6856.5342 | 0.059362 | 0.00039587 | 0.24972 | 0.0036253 | 15.0414 | 0.27359 | 0.25074 | 0.0018121 | 0.57724
RA138 - 24 | 2023-01-04 03:34 | 37.508 | 110 | 65723.4205 | 468.5189 | 12192.2342 | 267.2037 | 1172694.2958 | 9506.6692 | 0.057331 | 0.00043069 | 0.18635 | 0.0036587 | 16.6597 | 0.32322 | 0.18584 | 0.0008231 | 0.57605
RA138 - 24 | 2023-01-04 21:38 | 37.504 | 110 | 52012.3853 | 464.7775 | 9672.9109 | 191.8131 | 980799.613 | 10852.5437 | 0.054698 | 0.00046922 | 0.1857 | 0.0029488 | 16.558 | 0.30402 | 0.18622 | 0.00072951 | 0.51039
RA138 - 24 | 2023-01-30 21:23 | 36.504 | 110 | 176047.6295 | 4337.8538 | 61415.1882 | 2295.1552 | 2009024.5373 | 30385.7891 | 0.089204 | 0.0017348 | 0.0084777 | 0.0084777 | 12.6453 | 0.35092 | 0.34892 | 0.004239 | -0.8838
RA138 - 24 | 2023-02-02 20:48 | 36.505 | 110 | 102321.8094 | 655.9205 | 20684.3259 | 541.559 | 1488603.9501 | 11964.3582 | 0.077808 | 0.00068736 | 0.20241 | 0.0044715 | 15.3479 | 0.31508 | 0.2022 | 0.0022357 | 0.81309
RA138 - 24 | 2023-02-03 23:35 | 36.504 | 110 | 106771.0854 | 1602.4796 | 28254.4973 | 1159.6134 | 1464430.6124 | 15125.5545 | 0.068733 | 0.00099207 | 0.26292 | 0.0070111 | 14.898 | 0.43869 | 0.26467 | 0.0035055 | -0.88693
RA138 - 24 | 2023-02-06 04:11 | 32.2071 | 110 | 113275.839 | 1006.297 | 21802.8256 | 656.1235 | 1899847.55 | 18842.7901 | 0.060346 | 0.00059972 | 0.19309 | 0.0046173 | 16.0755 | 0.26948 | 0.19362 | 0.0030197 | -0.37379
RA138 - 24 | 2023-02-11 03:55 | 36.511 | 110 | 139481.9769 | 1270.768 | 30567.6924 | 840.0847 | 2151372.3863 | 15342.5328 | 0.066895 | 0.00055017 | 0.21915 | 0.0042013 | 16.5917 | 0.40152 | 0.21906 | 0.0021006 | -0.73096 | x
RA138 - 24 | 2023-03-02 19:49 | 38.011 | 110 | 98169.59 | 2257.2062 | 27470.4739 | 323.4913 | 1322149.0668 | 36089.4252 | 0.077453 | 0.00062491 | 0.28423 | 0.004872 | 13.8433 | 0.26512 | 0.27999 | 0.0024357 | 0.7231
RA138 - 24 | 2023-03-16 04:28 | 37.1877 | 110 | 132710.1389 | 1057.1341 | 33846.0971 | 586.7966 | 2046162.1132 | 17469.1216 | 0.066355 | 0.00045247 | 0.25445 | 0.0030705 | 15.1662 | 0.34409 | 0.25506 | 0.0015356 | -0.152
RA138 - 24 | 2023-03-25 04:27 | 38.018 | 110 | 71821.7993 | 793.6826 | 13764.1338 | 384.5175 | 1216420.2121 | 12139.9757 | 0.056729 | 0.00054914 | 0.19049 | 0.0037743 | 16.1858 | 0.47704 | 0.19167 | 0.0018872 | -0.25695
RA138 - 25 | 2022-11-26 18:56 | 37.49 | 110 | 44525.2915 | 414.1069 | 8459.4126 | 308.2681 | 834839.3429 | 5308.5366 | 0.058953 | 0.00070714 | 0.18915 | 0.0051653 | 16.2892 | 0.29319 | 0.19024 | 0.0025827 | 0.88834
RA138 - 25 | 2022-11-27 19:21 | 37.477 | 110 | 44760.9547 | 238.079 | 7458.9989 | 105.1672 | 846042.8081 | 6853.7437 | 0.057283 | 0.00029018 | 0.16698 | 0.0022766 | 16.7681 | 0.28151 | 0.16698 | 0.0011383 | -0.066134
RA138 - 25 | 2022-11-28 21:51 | 37.02 | 110 | 44839.8711 | 294.8027 | 7990.1089 | 165.4687 | 866859.8147 | 6227.5176 | 0.052863 | 0.00033787 | 0.17793 | 0.0032438 | 16.7647 | 0.2946 | 0.17793 | 0.001622 | -0.12493
RA138 - 25 | 2022-12-22 23:58 | 37.504 | 110 | 41834.5625 | 296.6152 | 6272.7276 | 95.8334 | 844548.3532 | 8155.9958 | 0.051253 | 0.00028572 | 0.14986 | 0.0019045 | 17.3564 | 0.31409 | 0.14998 | 0.0009522 | 0.25212
RA138 - 25 | 2023-01-04 03:36 | 37.511 | 110 | 67969.8877 | 507.5467 | 16213.1779 | 290.3643 | 1119507.8238 | 9441.9474 | 0.062014 | 0.000443 | 0.23826 | 0.003288 | 15.3978 | 0.2982 | 0.23897 | 0.0007397 | 0.6196
RA138 - 25 | 2023-01-04 21:40 | 37.525 | 110 | 55474.9131 | 647.6634 | 12101.6695 | 330.5211 | 1005536.4286 | 12238.9803 | 0.056852 | 0.00048792 | 0.21631 | 0.0040539 | 15.9299 | 0.2925 | 0.21844 | 0.0010005 | 0.57745
RA138 - 25 | 2023-01-30 22:01 | 36.52 | 110 | 142648.7076 | 1060.645 | 29623.5783 | 553.431 | 2063484.0051 | 19188.7277 | 0.072757 | 0.00044052 | 0.0031295 | 0.0031295 | 15.4276 | 0.4037 | 0.2077 | 0.0015646 | -0.41623
RA138 - 25 | 2023-02-02 21:26 | 36.506 | 110 | 99105.2977 | 672.4751 | 20770.1371 | 438.1764 | 1440889.9821 | 10495.9485 | 0.077491 | 0.00057356 | 0.20916 | 0.0037436 | 14.9194 | 0.30416 | 0.20963 | 0.0018714 | 0.31729 | x
RA138 - 25 | 2023-02-04 00:25 | 36.504 | 110 | 104878.1303 | 1938.8517 | 18867.4738 | 1425.5928 | 1591586.3648 | 17774.4608 | 0.062221 | 0.0010633 | 0.17429 | 0.010048 | 16.2592 | 0.48451 | 0.17993 | 0.0050239 | -0.84735
RA138 - 25 | 2023-02-06 04:12 | 23.5974 | 110 | 105898.4404 | 783.0381 | 16986.3662 | 317.0103 | 1852550.6283 | 10185.3667 | 0.057211 | 0.00041181 | 0.16028 | 0.0024875 | 16.951 | 0.27816 | 0.16135 | 0.00161 | -0.088853
RA138 - 25 | 2023-02-11 04:55 | 36.514 | 110 | 133728.1609 | 778.1674 | 29226.1777 | 501.1011 | 2041392.2238 | 14107.9394 | 0.067489 | 0.00038898 | 0.21822 | 0.0028998 | 16.2852 | 0.39119 | 0.21846 | 0.0014499 | -0.49245
RA138 - 25 | 2023-03-02 19:51 | 33.7496 | 110 | 96419.5556 | 641.6761 | 15789.3572 | 301.8636 | 1607399.2282 | 11391.4787 | 0.062031 | 0.00039708 | 0.16448 | 0.003512 | 17.2849 | 0.32831 | 0.16385 | 0.0016575 | 0.26842
RA138 - 25 | 2023-03-16 05:28 | 39.4831 | 110 | 133166.0875 | 1274.9337 | 32969.4163 | 696.4017 | 2045333.4542 | 17818.5264 | 0.066817 | 0.00059295 | 0.24601 | 0.0036903 | 14.9879 | 0.3427 | 0.2476 | 0.0018452 | -0.079225
RA138 - 25 | 2023-03-25 05:32 | 38.006 | 110 | 67958.2315 | 628.0308 | 11080.864 | 187.9491 | 1193750.7163 | 14822.2489 | 0.054768 | 0.00043109 | 0.1633 | 0.0024956 | 17.3391 | 0.50869 | 0.16308 | 0.0012478 | -0.21239
RA138 - 26 | 2022-11-26 19:40 | 37.477 | 110 | 39594.1176 | 240.1332 | 5248.724 | 79.3192 | 813820.9021 | 8023.8937 | 0.053808 | 0.00041186 | 0.13299 | 0.0020333 | 17.8469 | 0.31048 | 0.13274 | 0.0010167 | 0.60747
RA138 - 26 | 2022-11-27 20:02 | 28.044 | 110 | 48810.0054 | 305.1844 | 7181.6482 | 96.651 | 960686.7707 | 8179.2784 | 0.055682 | 0.00029796 | 0.14733 | 0.0018039 | 17.2012 | 0.28916 | 0.14733 | 0.00090196 | 0.17921
RA138 - 26 | 2022-11-28 21:52 | 37.011 | 110 | 41149.8796 | 393.7681 | 6675.9453 | 225.765 | 806378.6478 | 6531.1386 | 0.05232 | 0.00056995 | 0.1608 | 0.0039774 | 16.9402 | 0.30692 | 0.1608 | 0.0019887 | -0.55371
RA138 - 26 | 2022-12-22 23:59 | 37.504 | 110 | 44683.624 | 415.3663 | 8145.8424 | 187.6127 | 874520.6342 | 8845.1489 | 0.052925 | 0.000358 | 0.18236 | 0.0029829 | 16.8061 | 0.30583 | 0.18235 | 0.0014915 | 0.6427
RA138 - 26 | 2023-01-04 04:04 | 37.504 | 110 | 64357.442 | 453.5556 | 15119.0132 | 221.8198 | 1073956.1678 | 9621.4084 | 0.061269 | 0.00052147 | 0.23536 | 0.0030876 | 15.5031 | 0.30237 | 0.23535 | 0.00067907 | 0.60149
RA138 - 26 | 2023-01-04 22:27 | 37.504 | 110 | 59576.3429 | 836.0947 | 15680.8708 | 465.1842 | 989302.9091 | 14728.809 | 0.062038 | 0.0011424 | 0.26549 | 0.0054836 | 14.572 | 0.29271 | 0.26356 | 0.0012003 | 0.85047
RA138 - 26 | 2023-01-30 22:03 | 36.503 | 110 | 147019.0946 | 1495.867 | 35328.9742 | 906.7383 | 1978054.3937 | 22997.0975 | 0.077488 | 0.00082081 | 0.0058415 | 0.0058415 | 14.4824 | 0.38416 | 0.24034 | 0.0029205 | -0.71801
RA138 - 26 | 2023-02-02 21:28 | 36.504 | 110 | 108564.4691 | 692.6887 | 18530.15 | 340.4706 | 1676687.6614 | 11803.6479 | 0.072966 | 0.00045058 | 0.16991 | 0.0025972 | 15.8276 | 0.32106 | 0.17073 | 0.0012983 | 0.48164 | x
RA138 - 26 | 2023-02-04 00:26 | 36.514 | 110 | 108345.7756 | 1539.9153 | 27157.842 | 729.2577 | 1473296.113 | 24382.8333 | 0.069527 | 0.00063245 | 0.24938 | 0.0045656 | 14.543 | 0.42041 | 0.2507 | 0.0022828 | -0.58225
RA138 - 26 | 2023-02-06 04:46 | 26.6771 | 110 | 91926.7769 | 614.2126 | 11928.849 | 170.0443 | 1682109.068 | 14341.7579 | 0.054697 | 0.0003429 | 0.12975 | 0.0016 | 17.5997 | 0.28712 | 0.13053 | 0.0010214 | 0.083943
RA138 - 26 | 2023-02-11 04:57 | 36.51 | 110 | 135475.5979 | 960.9209 | 29264.9247 | 540.2186 | 2077126.1674 | 13905.3764 | 0.067296 | 0.00048739 | 0.21592 | 0.0030877 | 16.3262 | 0.39381 | 0.21593 | 0.0015438 | -0.36484
RA138 - 26 | 2023-03-02 20:39 | 38.006 | 110 | 99989.169 | 674.1651 | 15427.6848 | 173.0889 | 1670520.4871 | 15086.6733 | 0.062206 | 0.00025438 | 0.15437 | 0.001338 | 17.2216 | 0.32434 | 0.15438 | 0.00066898 | 0.036334
RA138 - 26 | 2023-03-16 05:30 | 34.1408 | 110 | 102598.4218 | 1677.6741 | 26070.9486 | 673.1868 | 1512121.5213 | 28949.1649 | 0.069468 | 0.00089079 | 0.25573 | 0.0039691 | 14.4131 | 0.33624 | 0.25413 | 0.0019845 | -0.22481
RA138 - 26 | 2023-03-25 05:33 | 38.004 | 110 | 71144.4604 | 597.6757 | 14027.0925 | 240.2076 | 1192862.6979 | 11395.8763 | 0.05707 | 0.0003307 | 0.19743 | 0.0025018 | 16.6529 | 0.48654 | 0.19719 | 0.0012509 | -0.085763
RA138 - 27 | 2022-11-26 19:42 | 37.497 | 110 | 42428.3149 | 312.4239 | 7369.4112 | 133.0984 | 816083.5223 | 6671.2013 | 0.057158 | 0.00034459 | 0.17506 | 0.0025044 | 16.8008 | 0.28958 | 0.17392 | 0.0012522 | 0.36091
RA138 - 27 | 2022-11-27 20:04 | 37.487 | 110 | 47045.2405 | 371.243 | 8048.7536 | 170.295 | 874163.3056 | 7355.1377 | 0.057985 | 0.0003439 | 0.17081 | 0.0028258 | 16.5163 | 0.27845 | 0.17081 | 0.0014129 | -0.28393
RA138 - 27 | 2022-11-28 21:53 | 36.958 | 110 | 41075.7413 | 438.2724 | 6920.6541 | 150.6155 | 807876.9216 | 8465.1469 | 0.052137 | 0.00038861 | 0.16633 | 0.0026881 | 17.0011 | 0.30052 | 0.16633 | 0.0013441 | -0.13272
RA138 - 27 | 2022-12-23 00:42 | 37.503 | 110 | 44244.11 | 370.0419 | 9089.7345 | 150.869 | 838889.379 | 8250.2408 | 0.054662 | 0.00034568 | 0.20478 | 0.0025903 | 16.217 | 0.29447 | 0.2055 | 0.0012956 | 0.53733
RA138 - 27 | 2023-01-04 04:05 | 37.504 | 110 | 63233.6354 | 536.4754 | 12288.6141 | 216.6641 | 1128485.2226 | 11745.213 | 0.057146 | 0.00038205 | 0.19413 | 0.0023201 | 16.6171 | 0.32113 | 0.19469 | 0.00051019 | 0.5571
RA138 - 27 | 2023-01-04 22:29 | 37.504 | 110 | 62326.4334 | 1560.1522 | 15344.7192 | 344.2694 | 1075959.6569 | 36102.9078 | 0.059748 | 0.00089729 | 0.24532 | 0.0074266 | 15.1297 | 0.29303 | 0.24653 | 0.0016186 | 0.83363
RA138 - 27 | 2023-01-30 22:41 | 36.503 | 110 | 159020.952 | 1814.5863 | 50026.1247 | 1114.7373 | 1849971.5842 | 19399.039 | 0.090267 | 0.00085251 | 0.0040196 | 0.0040196 | 12.3227 | 0.32553 | 0.31464 | 0.0020097 | -0.58261
RA138 - 27 | 2023-02-02 22:12 | 36.518 | 110 | 113975.4166 | 1263.5991 | 30220.779 | 681.5791 | 1609001.7758 | 16488.428 | 0.07926 | 0.00066241 | 0.26457 | 0.0044462 | 14.26 | 0.29203 | 0.26522 | 0.0022228 | 0.75412
RA138 - 27 | 2023-02-04 01:18 | 36.504 | 110 | 93889.3557 | 1062.796 | 14631.486 | 399.2494 | 1620637.0399 | 20425.0337 | 0.055206 | 0.00050742 | 0.15672 | 0.0028035 | 17.8914 | 0.51734 | 0.15586 | 0.0014018 | -0.11686
RA138 - 27 | 2023-02-06 05:21 | 25.4791 | 110 | 94183.0924 | 640.8865 | 14194.7999 | 169.2642 | 1693292.5268 | 17858.5913 | 0.055742 | 0.00043043 | 0.15095 | 0.0020232 | 17.1279 | 0.28208 | 0.15161 | 0.0010346 | -0.21848
RA138 - 27 | 2023-02-11 05:58 | 36.505 | 110 | 136790.9632 | 1146.8873 | 29173.0961 | 512.726 | 2013975.5919 | 18070.9544 | 0.07008 | 0.00041377 | 0.21299 | 0.002414 | 15.3587 | 0.36907 | 0.21318 | 0.001207 | -0.28239
RA138 - 27 | 2023-03-02 20:41 | 17.8327 | 110 | 136109.644 | 4090.0902 | 41484.8833 | 3303.7686 | 1815613.5889 | 13246.35 | 0.080054 | 0.0023507 | 0.29503 | 0.01416 | 13.3811 | 0.31837 | 0.30496 | 0.00708 | 0.98469
RA138 - 27 | 2023-03-16 06:30 | 38.8302 | 110 | 124223.1085 | 1004.4531 | 27837.7645 | 581.8218 | 2003058.0549 | 21529.7345 | 0.063764 | 0.00055412 | 0.22495 | 0.0037211 | 15.5443 | 0.35515 | 0.22411 | 0.0018602 | -0.52135
RA138 - 27 | 2023-03-25 06:36 | 38.004 | 110 | 64465.6466 | 442.6498 | 9248.9716 | 116.3518 | 1140345.8886 | 9763.3225 | 0.054206 | 0.00025386 | 0.14336 | 0.0016998 | 17.9691 | 0.5241 | 0.14349 | 0.0008498 | 0.15474
RA138 - 28 | 2022-11-26 20:23 | 37.499 | 110 | 50140.0326 | 712.3363 | 9718.0603 | 257.989 | 922545.5248 | 15475.0263 | 0.060358 | 0.00044355 | 0.19349 | 0.0033418 | 15.91 | 0.27626 | 0.19408 | 0.0016709 | 0.6979
RA138 - 28 | 2022-11-27 20:47 | 37.324 | 110 | 48673.5533 | 284.8598 | 7079.2199 | 83.7059 | 951643.6685 | 8306.2384 | 0.055255 | 0.00026639 | 0.14554 | 0.0016872 | 17.2778 | 0.28975 | 0.14554 | 0.00084352 | 0.038935
RA138 - 28 | 2022-11-28 21:55 | 36.957 | 110 | 43763.9569 | 321.1927 | 7855.6973 | 139.9919 | 846004.9193 | 7771.1164 | 0.052939 | 0.00034062 | 0.17845 | 0.0025642 | 16.7452 | 0.29432 | 0.17845 | 0.0012821 | 0.027169
RA138 - 28 | 2022-12-23 00:43 | 37.517 | 110 | 50128.9159 | 720.0844 | 13388.21 | 494.9939 | 850586.1569 | 8053.9975 | 0.060753 | 0.00094331 | 0.26582 | 0.0061855 | 14.5897 | 0.2844 | 0.26714 | 0.0030936 | 0.94768
RA138 - 28 | 2023-01-04 04:27 | 37.506 | 110 | 77281.1522 | 360.0036 | 22479.8298 | 211.1079 | 1177167.3116 | 10725.9374 | 0.067142 | 0.00049998 | 0.29132 | 0.002613 | 14.0794 | 0.27307 | 0.29141 | 0.00057252 | 0.72511
RA138 - 28 | 2023-01-04 23:19 | 37.51 | 110 | 56242.8066 | 501.6269 | 11632.111 | 243.5862 | 1043020.8376 | 11619.154 | 0.055742 | 0.0004494 | 0.20639 | 0.003452 | 16.1854 | 0.29623 | 0.2071 | 0.00068249 | 0.59119
RA138 - 28 | 2023-01-30 22:42 | 36.508 | 110 | 149577.5546 | 1136.1929 | 37054.9327 | 665.682 | 1959678.7363 | 19156.5319 | 0.080339 | 0.00059739 | 0.0034348 | 0.0034348 | 13.8393 | 0.36337 | 0.24777 | 0.0017173 | -0.57627 | x
RA138 - 28 | 2023-02-02 22:14 | 36.506 | 110 | 99525.3791 | 657.3702 | 18029.1623 | 494.4907 | 1643223.1537 | 14104.4588 | 0.068434 | 0.0005288 | 0.18166 | 0.0042373 | 16.5158 | 0.33721 | 0.1812 | 0.0021184 | 0.81697
RA138 - 28 | 2023-02-04 01:19 | 36.505 | 110 | 92460.9453 | 1093.0044 | 14766.7264 | 585.376 | 1575453.3985 | 17572.0734 | 0.055343 | 0.00057786 | 0.15925 | 0.0058218 | 17.8323 | 0.51752 | 0.15974 | 0.0029109 | -0.80283
RA138 - 28 | 2023-02-06 05:23 | 33.9063 | 110 | 105416.1185 | 794.7901 | 20890.363 | 340.3585 | 1766970.4676 | 15747.2662 | 0.060053 | 0.0004463 | 0.19734 | 0.0025203 | 15.894 | 0.26123 | 0.19934 | 0.0017788 | -0.16325
RA138 - 28 | 2023-02-11 05:59 | 27.3381 | 110 | 127128.8085 | 791.3677 | 21971.9389 | 409.4627 | 1953619.4067 | 16526.0893 | 0.066323 | 0.00043254 | 0.17269 | 0.0029993 | 16.2166 | 0.39033 | 0.17276 | 0.0014996 | -0.42729
RA138 - 28 | 2023-03-02 20:41 | 14.4682 | 110 | 106005.3464 | 1416.862 | 20775.3505 | 563.9217 | 1610379.7864 | 16193.1641 | 0.066809 | 0.00056772 | 0.1955 | 0.0035125 | 16.0338 | 0.30782 | 0.1961 | 0.0017562 | 0.64407
RA138 - 28 | 2023-03-16 06:32 | 38.4954 | 110 | 118202.5023 | 1123.1036 | 26000.5318 | 498.3511 | 1924756.9213 | 22296.2453 | 0.062879 | 0.00044753 | 0.21783 | 0.0024854 | 15.7576 | 0.35787 | 0.21999 | 0.0012425 | -0.034948
RA138 - 28 | 2023-03-25 06:37 | 38.01 | 110 | 71881.7402 | 606.4121 | 10864.8174 | 188.424 | 1270560.0085 | 12809.8359 | 0.0542 | 0.00026882 | 0.1505 | 0.0018563 | 17.9769 | 0.52453 | 0.15117 | 0.00092804 | -0.014281
RA138 - 29 | 2022-11-26 20:25 | 37.498 | 110 | 49190.6455 | 431.817 | 12557.9727 | 232.3002 | 826806.6764 | 10495.2061 | 0.065991 | 0.00067313 | 0.25689 | 0.0038581 | 14.5521 | 0.25787 | 0.25563 | 0.001929 | 0.85734
RA138 - 29 | 2022-11-27 20:48 | 18.978 | 110 | 46334.0345 | 386.9018 | 7568.8665 | 168.8255 | 866201.5044 | 6979.952 | 0.056779 | 0.00044246 | 0.16349 | 0.0026733 | 16.8117 | 0.28659 | 0.16349 | 0.0013366 | -0.095399
RA138 - 29 | 2022-11-28 21:56 | 36.991 | 110 | 50081.1731 | 1295.6696 | 11749.4519 | 772.9431 | 864714.603 | 12278.0997 | 0.057512 | 0.0010698 | 0.23853 | 0.010879 | 15.415 | 0.30249 | 0.23853 | 0.005439 | -0.84194
RA138 - 29 | 2022-12-23 01:25 | 37.504 | 110 | 49379.9886 | 316.7475 | 11430.4138 | 185.0836 | 894697.2718 | 8112.0496 | 0.057185 | 0.00035399 | 0.23137 | 0.0031837 | 15.4589 | 0.28053 | 0.23154 | 0.0015914 | 0.5882
RA138 - 29 | 2023-01-04 04:28 | 37.504 | 110 | 70973.0998 | 811.9633 | 18882.8767 | 640.0457 | 1121119.121 | 10284.8071 | 0.064485 | 0.0008237 | 0.26409 | 0.0064155 | 14.6553 | 0.29424 | 0.26654 | 0.001406 | 0.88409
RA138 - 29 | 2023-01-04 23:20 | 37.506 | 110 | 54197.0142 | 416.8309 | 9840.0021 | 156.2076 | 1041567.0806 | 10509.976 | 0.053726 | 0.00043518 | 0.18202 | 0.0024873 | 16.7918 | 0.3074 | 0.1818 | 0.00049121 | 0.52285
RA138 - 29 | 2023-01-30 23:08 | 36.506 | 110 | 115049.2863 | 1142.9137 | 23843.3329 | 698.4821 | 1891973.247 | 14426.5857 | 0.06372 | 0.00052047 | 0.0043544 | 0.0043544 | 17.2676 | 0.45432 | 0.20728 | 0.0021772 | -0.60519 | x
RA138 - 29 | 2023-02-02 22:46 | 36.504 | 110 | 100022.7509 | 724.0973 | 18678.869 | 337.296 | 1599882.9804 | 12295.4043 | 0.070531 | 0.00045415 | 0.1862 | 0.0026018 | 16.3372 | 0.33173 | 0.18679 | 0.0013011 | 0.58718
RA138 - 29 | 2023-02-04 02:09 | 36.504 | 110 | 84680.9828 | 639.5332 | 17272.5041 | 261.6399 | 1387997.3448 | 17251.6974 | 0.057636 | 0.00030016 | 0.20433 | 0.0030044 | 16.6108 | 0.47617 | 0.20401 | 0.0015022 | -0.14517
RA138 - 29 | 2023-02-06 06:02 | 25.7536 | 110 | 120710.7324 | 878.2653 | 22535.1187 | 545.7841 | 2024623.4415 | 19539.6841 | 0.059562 | 0.00048026 | 0.18751 | 0.0043344 | 15.8851 | 0.26226 | 0.18779 | 0.0023605 | -0.29953
RA138 - 29 | 2023-02-11 06:46 | 36.504 | 110 | 131169.5452 | 945.1881 | 23570.3808 | 408.3393 | 2208896.5064 | 20117.2764 | 0.061272 | 0.00035448 | 0.17952 | 0.0026383 | 17.0843 | 0.41041 | 0.17962 | 0.0013191 | -0.44688
RA138 - 29 | 2023-03-02 21:31 | 38.014 | 110 | 109363.3549 | 1480.0853 | 28874.8523 | 1030.15 | 1528129.7992 | 13623.7728 | 0.074417 | 0.00086683 | 0.26357 | 0.0065847 | 14.3343 | 0.28105 | 0.26418 | 0.003293 | 0.97115
RA138 - 29 | 2023-03-16 07:18 | 35.1287 | 110 | 113403.1257 | 593.5256 | 21412.9278 | 303.7319 | 1983222.7819 | 9405.7604 | 0.058708 | 0.00032824 | 0.18865 | 0.0023609 | 16.6546 | 0.37646 | 0.18884 | 0.0011804 | -0.085898
RA138 - 29 | 2023-03-25 07:42 | 38.008 | 110 | 66465.8678 | 714.9516 | 10937.4638 | 240.8792 | 1175348.7518 | 14296.0852 | 0.054141 | 0.0003753 | 0.16415 | 0.0027247 | 17.811 | 0.52147 | 0.16458 | 0.0013623 | -0.10825
RA138 - 3 | 2022-11-25 15:41 | 37.499 | 110 | 52322.8255 | 390.3495 | 9162.7673 | 119.436 | 900846.7034 | 9359.7981 | 0.058398 | 0.00045263 | 0.17625 | 0.0023304 | 16.444 | 0.28625 | 0.17535 | 0.0011652 | 0.72979
RA138 - 3 | 2022-11-27 11:50 | 37.441 | 110 | 49936.5066 | 409.2174 | 6535.9713 | 121.7312 | 988793.7444 | 10293.2958 | 0.055047 | 0.00028936 | 0.13219 | 0.0018374 | 17.5558 | 0.29499 | 0.13219 | 0.0009186 | -0.14414
RA138 - 3 | 2022-11-28 21:03 | 37.002 | 110 | 42588.9426 | 400.2803 | 8753.1524 | 258.7708 | 792508.4509 | 5897.6404 | 0.055042 | 0.00052071 | 0.20429 | 0.0045899 | 16.0879 | 0.28822 | 0.20429 | 0.0022948 | -0.56073
RA138 - 3 | 2022-12-22 16:01 | 37.513 | 110 | 37776.5383 | 343.1421 | 5780.6019 | 87.9417 | 744555.8731 | 9832.4147 | 0.052676 | 0.00034679 | 0.15315 | 0.0023338 | 17.5587 | 0.31924 | 0.15306 | 0.0011665 | 0.4982
RA138 - 3 | 2023-01-03 22:50 | 37.505 | 110 | 60516.2339 | 448.5802 | 12702.3481 | 207.9154 | 994259.222 | 10909.6291 | 0.062177 | 0.00047073 | 0.20982 | 0.0029744 | 15.8413 | 0.30743 | 0.21028 | 0.00067519 | 0.48787
RA138 - 3 | 2023-01-04 13:16 | 37.504 | 110 | 74692.387 | 1223.7965 | 28509.5616 | 867.1925 | 965086.9818 | 11046.9718 | 0.079875 | 0.0012379 | 0.37795 | 0.0062165 | 11.5007 | 0.22383 | 0.38221 | 0.0014504 | 0.92289
RA138 - 3 | 2023-01-30 14:39 | 36.506 | 110 | 141518.1944 | 1452.8856 | 34082.5878 | 565.9415 | 1937246.7285 | 27254.9493 | 0.076496 | 0.00066247 | 0.0041549 | 0.0041549 | 16.1845 | 0.42646 | 0.24088 | 0.0020774 | -0.74775 | x
RA138 - 3 | 2023-02-02 14:12 | 36.504 | 112 | 108338.3807 | 1027.9829 | 24295.8831 | 538.9741 | 1556348.8384 | 12757.819 | 0.07853 | 0.00064291 | 0.22317 | 0.0032338 | 14.9823 | 0.30657 | 0.22431 | 0.0016169 | 0.79352
RA138 - 3 | 2023-02-03 15:00 | 36.505 | 110 | 102847.0645 | 1316.2014 | 23587.4283 | 544.9725 | 1522493.8173 | 18741.8244 | 0.063722 | 0.00043702 | 0.228 | 0.0029717 | 15.4714 | 0.44485 | 0.22939 | 0.0014859 | -0.35146
RA138 - 3 | 2023-02-05 19:43 | 31.5917 | 110 | 89294.7344 | 745.5621 | 12051.9631 | 137.3526 | 1502860.2644 | 16489.5571 | 0.059636 | 0.00034015 | 0.13516 | 0.0013376 | 17.4111 | 0.28314 | 0.13577 | 0.00095341 | 0.0079119
RA138 - 3 | 2023-02-10 17:38 | 36.507 | 110 | 133876.9732 | 840.7712 | 29247.1904 | 731.553 | 1868853.0375 | 17179.767 | 0.073909 | 0.00070019 | 0.21831 | 0.0044098 | 14.4764 | 0.35198 | 0.21838 | 0.0022047 | -0.80361 | x
RA138 - 3 | 2023-03-02 11:18 | 38.042 | 110 | 94549.9201 | 634.7228 | 13155.9364 | 165.7927 | 1603518.6838 | 12316.1442 | 0.061187 | 0.00028117 | 0.1397 | 0.0012932 | 17.5098 | 0.33028 | 0.13922 | 0.00064676 | 0.29781
RA138 - 3 | 2023-03-15 18:16 | 38.2043 | 110 | 131052.3618 | 662.9006 | 26809.5369 | 468.8978 | 2171942.8725 | 18848.0047 | 0.061761 | 0.00048387 | 0.20416 | 0.0027828 | 16.4035 | 0.37351 | 0.20459 | 0.0013916 | -0.41189
RA138 - 3 | 2023-03-24 17:34 | 38.02 | 110 | 80150.2892 | 951.1314 | 16968.9795 | 548.1492 | 1277623.5 | 10749.6155 | 0.059886 | 0.0004821 | 0.21053 | 0.0044866 | 14.8598 | 0.43613 | 0.21174 | 0.0022437 | -0.81812
RA138 - 30 | 2022-11-26 21:03 | 37.481 | 110 | 33405.5532 | 423.1286 | 12012.3697 | 297.1242 | 465085.4251 | 2160.8657 | 0.078592 | 0.001048 | 0.35803 | 0.0053512 | 12.2189 | 0.22279 | 0.36007 | 0.0026756 | 0.85846
RA138 - 30 | 2022-11-27 21:29 | 31.534 | 110 | 61040.2783 | 412.2161 | 17848.1237 | 261.6754 | 953539.471 | 9260.1651 | 0.069881 | 0.00043168 | 0.29197 | 0.0033397 | 13.6165 | 0.22986 | 0.29197 | 0.0016695 | -0.12738
RA138 - 30 | 2022-11-28 21:58 | 37.023 | 110 | 44965.6448 | 269.6595 | 8384.8444 | 111.0312 | 858096.1046 | 7130.9348 | 0.053784 | 0.00039205 | 0.18636 | 0.0024045 | 16.4852 | 0.29112 | 0.18636 | 0.0012021 | 0.065232
RA138 - 30 | 2022-12-23 01:26 | 37.504 | 110 | 46159.3327 | 401.6425 | 8944.0587 | 207.4798 | 882222.8818 | 7589.588 | 0.05405 | 0.00043557 | 0.19316 | 0.0034379 | 16.3542 | 0.29976 | 0.19381 | 0.0017184 | 0.73659
RA138 - 30 | 2023-01-04 04:47 | 37.504 | 110 | 65974.0116 | 329.2398 | 15159.532 | 193.7766 | 1071921.3532 | 7334.2913 | 0.062846 | 0.00043939 | 0.22966 | 0.0026591 | 14.9767 | 0.28984 | 0.2302 | 0.00059199 | 0.56859
RA138 - 30 | 2023-01-05 00:08 | 37.504 | 110 | 55337.6659 | 446.1215 | 12146.6044 | 267.761 | 995323.9756 | 9677.0312 | 0.057269 | 0.00053463 | 0.22002 | 0.0043109 | 15.7219 | 0.29012 | 0.21979 | 0.00088665 | 0.64686
RA138 - 30 | 2023-01-30 23:09 | 36.52 | 110 | 109068.96 | 538.4266 | 22637.7173 | 322.6831 | 1784592.7779 | 12855.9328 | 0.064203 | 0.00039083 | 0.0027775 | 0.0027775 | 17.1261 | 0.44817 | 0.20759 | 0.0013888 | -0.45981 | x
RA138 - 30 | 2023-02-02 22:48 | 36.504 | 110 | 102396.145 | 667.5583 | 20325.2377 | 291.3767 | 1603715.7544 | 17441.1594 | 0.072186 | 0.00050946 | 0.19847 | 0.0027159 | 15.9914 | 0.32553 | 0.19854 | 0.0013582 | 0.69392
RA138 - 30 | 2023-02-04 02:10 | 36.506 | 110 | 91602.2361 | 686.7984 | 19480.9469 | 439.8884 | 1455185.6732 | 8196.7561 | 0.059387 | 0.00040192 | 0.21174 | 0.0036002 | 16.1049 | 0.46298 | 0.21271 | 0.0018001 | -0.31424
RA138 - 30 | 2023-02-06 06:03 | 23.4926 | 110 | 118780.3536 | 1260.6753 | 21922.0081 | 754.886 | 2018075.123 | 15953.7165 | 0.058795 | 0.0004714 | 0.18366 | 0.0045245 | 16.0876 | 0.26551 | 0.18565 | 0.0033252 | -0.33978
RA138 - 30 | 2023-02-11 07:05 | 37.3459 | 110 | 134491.0421 | 1311.7907 | 30619.7382 | 595.7637 | 2003308.7102 | 19511.3604 | 0.069394 | 0.00044807 | 0.22754 | 0.0027405 | 14.8667 | 0.35777 | 0.22758 | 0.0013702 | -0.22559
RA138 - 30 | 2023-03-02 21:32 | 38.005 | 110 | 103396.8226 | 619.6476 | 15815.1133 | 247.9923 | 1712955.4357 | 12378.2418 | 0.062687 | 0.0002656 | 0.15346 | 0.0020207 | 17.013 | 0.32055 | 0.15304 | 0.0010105 | 0.41512
RA138 - 30 | 2023-03-16 07:20 | 40.8326 | 110 | 117165.4075 | 1020.964 | 20616.9861 | 302.8908 | 2071459.4466 | 23833.2682 | 0.058048 | 0.00032445 | 0.1753 | 0.0016961 | 16.8352 | 0.38054 | 0.17598 | 0.00084805 | 0.047657
RA138 - 30 | 2023-03-25 07:44 | 38.026 | 110 | 71868.4604 | 770.2864 | 15298.3868 | 450.2265 | 1186340.3034 | 11927.7163 | 0.058061 | 0.00061147 | 0.21349 | 0.0045901 | 16.5916 | 0.4902 | 0.21289 | 0.0022951 | -0.84907
RA138 - 31 | 2022-11-26 21:05 | 37.458 | 110 | 46581.6017 | 604.2054 | 11846.5198 | 318.6173 | 789999.492 | 9482.1108 | 0.066588 | 0.00052497 | 0.25313 | 0.0040186 | 14.4214 | 0.25125 | 0.25465 | 0.0020093 | 0.83581
RA138 - 31 | 2022-11-27 21:31 | 37.497 | 110 | 114013.9582 | 4280.9682 | 74049.964 | 2963.2897 | 669956.6013 | 25271.0084 | 0.18435 | 0.0066191 | 0.6681 | 0.0072834 | 5.161 | 0.12618 | 0.6681 | 0.0036409 | -0.88613 | x
RA138 - 31 | 2022-11-28 21:59 | 36.99 | 110 | 45452.9135 | 313.9156 | 7264.0934 | 154.4829 | 897048.2139 | 7477.0315 | 0.051829 | 0.00033584 | 0.15985 | 0.0028452 | 17.1088 | 0.30078 | 0.15985 | 0.0014224 | -0.17539
RA138 - 31 | 2022-12-23 02:07 | 37.506 | 110 | 48366.2312 | 460.0082 | 10112.7611 | 251.1316 | 897695.8264 | 9123.2194 | 0.055729 | 0.00035544 | 0.20767 | 0.0037063 | 15.8309 | 0.28753 | 0.20914 | 0.0018535 | 0.60557
RA138 - 31 | 2023-01-04 04:48 | 37.504 | 110 | 69879.4695 | 612.6411 | 16802.4999 | 327.4331 | 1127727.4824 | 10562.1408 | 0.063303 | 0.00049344 | 0.2417 | 0.0036641 | 14.864 | 0.28879 | 0.24088 | 0.00081632 | 0.74508
RA138 - 31 | 2023-01-05 00:10 | 37.511 | 110 | 57789.1888 | 525.9761 | 15675.1203 | 356.4127 | 935332.5532 | 8812.2958 | 0.063622 | 0.0008049 | 0.27198 | 0.0047312 | 14.1512 | 0.26803 | 0.27161 | 0.00097583 | 0.8173
RA138 - 31 | 2023-02-04 03:00 | 36.503 | 110 | 76416.9524 | 679.7636 | 8729.3909 | 194.6979 | 1386996.0459 | 15915.7662 | 0.052152 | 0.0002772 | 0.11398 | 0.0019995 | 17.7754 | 0.50965 | 0.11425 | 0.00099976 | -0.10767
RA138 - 31 | 2023-02-06 06:42 | 18.6318 | 110 | 132363.3911 | 1202.4697 | 18922.966 | 561.663 | 2377387.9596 | 17891.125 | 0.055713 | 0.00044657 | 0.14188 | 0.0032597 | 16.8645 | 0.27833 | 0.14381 | 0.0022188 | -0.32796
RA138 - 31 | 2023-03-02 22:20 | 35.5964 | 110 | 104648.5978 | 744.783 | 26307.123 | 509.4304 | 1535427.9147 | 13440.7755 | 0.07082 | 0.00060607 | 0.25338 | 0.0042332 | 14.8979 | 0.28611 | 0.25153 | 0.0021166 | 0.57065
RA138 - 32 | 2022-11-27 22:12 | 7.988 | 110 | 794642.2741 | 23482.6446 | 673162.3596 | 20840.1954 | 145331.2688 | 8833.2343 | 6.4085 | 0.4256 | 0.84626 | 0.0042914 | 0.14798 | 0.0054932 | 0.84626 | 0.0021461 | -0.54577
RA138 - 32 | 2022-11-28 22:01 | 36.95 | 110 | 44381.5496 | 275.5953 | 9161.7525 | 167.236 | 813855.7705 | 5971.9103 | 0.055871 | 0.00039538 | 0.20631 | 0.0033369 | 15.8727 | 0.27996 | 0.20631 | 0.0016682 | -0.12157
RA138 - 32 | 2022-12-23 02:08 | 37.507 | 110 | 48229.2878 | 419.8805 | 10213.4609 | 209.9095 | 887015.175 | 7620.4149 | 0.056307 | 0.00059523 | 0.21375 | 0.003752 | 15.6676 | 0.29213 | 0.21182 | 0.0018764 | 0.57543
RA138 - 32 | 2023-01-05 00:59 | 37.504 | 110 | 55135.9823 | 631.1081 | 12460.275 | 296.1413 | 1004916.5355 | 11053.4521 | 0.05677 | 0.00056593 | 0.22399 | 0.0034376 | 15.8256 | 0.29334 | 0.2263 | 0.00076371 | 0.68977
RA138 - 32 | 2023-02-04 03:01 | 36.506 | 110 | 94628.7408 | 743.5317 | 13171.2935 | 207.4649 | 1627885.1495 | 18609.992 | 0.055171 | 0.00039991 | 0.13957 | 0.0017057 | 16.7884 | 0.48312 | 0.13921 | 0.00085287 | 0.10617
RA138 - 32 | 2023-02-06 06:44 | 18.1154 | 110 | 102927.2498 | 836.5916 | 16224.1063 | 410.7952 | 1814920.963 | 14222.6549 | 0.056738 | 0.00036525 | 0.15665 | 0.0031691 | 16.5573 | 0.27039 | 0.15856 | 0.0020959 | 0.041591
RA138 - 32 | 2023-03-02 22:21 | 36.4481 | 110 | 89007.6608 | 570.631 | 13041.863 | 157.6117 | 1550253.5909 | 15310.4619 | 0.059792 | 0.00026402 | 0.14658 | 0.0016516 | 17.6371 | 0.33249 | 0.14661 | 0.00082583 | 0.43643
RA138 - 33 | 2022-11-27 22:13 | 26.612 | 110 | 54445.6048 | 2273.1993 | 37283.4145 | 1928.7353 | 239021.594 | 8557.996 | 0.24087 | 0.014071 | 0.68631 | 0.010147 | 3.937 | 0.13226 | 0.68631 | 0.0050745 | -0.76209
RA138 - 33 | 2022-11-28 22:02 | 36.951 | 110 | 44368.3496 | 312.2312 | 6345.7846 | 136.7781 | 892329.9266 | 9382.2738 | 0.051064 | 0.00042446 | 0.14289 | 0.002801 | 17.3688 | 0.30868 | 0.14289 | 0.0014003 | -0.19618
RA138 - 33 | 2022-12-23 02:51 | 37.504 | 110 | 42432.9906 | 308.0142 | 6594.7824 | 103.341 | 846404.7211 | 9239.8464 | 0.051743 | 0.00035399 | 0.15594 | 0.002436 | 17.0306 | 0.31004 | 0.15546 | 0.0012177 | 0.51525
RA138 - 33 | 2023-01-05 01:00 | 37.504 | 110 | 54782.719 | 375.9896 | 11482.4966 | 250.8767 | 1019953.2689 | 11507.2829 | 0.055426 | 0.00057833 | 0.20948 | 0.0042131 | 16.2083 | 0.30147 | 0.20988 | 0.00094078 | 0.052482
RA138 - 33 | 2023-02-04 03:51 | 36.506 | 110 | 97787.0035 | 1714.7215 | 25373.5139 | 1106.2556 | 1451512.2582 | 18778.4184 | 0.063416 | 0.00080883 | 0.25432 | 0.0072761 | 14.3182 | 0.41883 | 0.25952 | 0.0036381 | -0.81814
RA138 - 33 | 2023-02-06 07:22 | 15.8905 | 110 | 95263.7479 | 1068.0033 | 16158.4277 | 608.5004 | 1711495.2289 | 22284.3177 | 0.055656 | 0.00073537 | 0.16908 | 0.0048779 | 16.8472 | 0.29178 | 0.17062 | 0.0033323 | -0.37441
RA138 - 34 | 2022-11-27 22:14 | 17.072 | 110 | 46521.1908 | 395.6397 | 7328.983 | 184.0693 | 910837.4129 | 6786.2738 | 0.056657 | 0.0004802 | 0.16014 | 0.0031077 | 16.7362 | 0.28667 | 0.16014 | 0.0015542 | -0.345
RA138 - 34 | 2022-11-28 22:03 | 36.992 | 110 | 43727.5469 | 235.9594 | 8443.6168 | 149.678 | 824350.0336 | 7524.0609 | 0.054421 | 0.00047467 | 0.19429 | 0.003382 | 16.299 | 0.29047 | 0.19429 | 0.0016907 | -0.39569
RA138 - 34 | 2022-12-23 02:52 | 37.506 | 110 | 43681.3127 | 250.0845 | 6623.9513 | 80.4383 | 890067.0034 | 7059.5861 | 0.050781 | 0.000289 | 0.15139 | 0.0017045 | 17.3527 | 0.31418 | 0.15168 | 0.0008521 | 0.16356
RA138 - 34 | 2023-01-05 01:48 | 37.504 | 110 | 73357.609 | 885.7972 | 18202.1114 | 437.9692 | 1284980.3673 | 15510.1424 | 0.058958 | 0.00060619 | 0.24808 | 0.0046586 | 15.2047 | 0.28248 | 0.24846 | 0.0011214 | 0.78213
RA138 - 34 | 2023-02-04 03:52 | 36.505 | 110 | 100205.1453 | 1923.5735 | 26042.024 | 1416.0314 | 1461691.3032 | 12289.2373 | 0.064458 | 0.0013723 | 0.25777 | 0.0093767 | 14.0828 | 0.42908 | 0.25993 | 0.0046884 | -0.82272
RA138 - 34 | 2023-02-06 07:42 | 37.506 | 110 | 96740.9279 | 580.532 | 15917.8963 | 207.8275 | 1727182.0509 | 15157.1679 | 0.056156 | 0.00035908 | 0.16454 | 0.0019677 | 16.7277 | 0.2731 | 0.16552 | 0.0011822 | 0.15397
RA138 - 35 | 2022-11-27 22:14 | 20.743 | 110 | 46680.6201 | 542.0842 | 8770.7819 | 369.7856 | 836154.9085 | 5869.3541 | 0.059359 | 0.00074274 | 0.18875 | 0.0064416 | 15.9738 | 0.28331 | 0.18875 | 0.0032215 | -0.70679
RA138 - 35 | 2022-11-28 22:05 | 36.961 | 110 | 44134.1774 | 339.9607 | 8208.7076 | 167.3703 | 841416.2774 | 8107.8842 | 0.053942 | 0.00037256 | 0.18509 | 0.0030874 | 16.4458 | 0.2898 | 0.18509 | 0.0015434 | -0.062915
RA138 - 35 | 2022-12-23 03:33 | 37.62 | 110 | 43940.8794 | 401.0648 | 8105.2816 | 147.3178 | 845689.8655 | 8903.5987 | 0.053823 | 0.00034497 | 0.18379 | 0.0024577 | 16.3705 | 0.29738 | 0.1845 | 0.001229 | 0.38717
RA138 - 35 | 2023-01-05 01:50 | 37.504 | 110 | 73081.0366 | 918.6286 | 25832.1176 | 649.0251 | 1041349.2356 | 10832.7384 | 0.07232 | 0.00083088 | 0.3515 | 0.0053182 | 12.3947 | 0.23245 | 0.35395 | 0.0012802 | 0.84253
RA138 - 35 | 2023-02-04 04:43 | 36.517 | 110 | 105006.0877 | 1861.7913 | 24125.7596 | 1187.7764 | 1617255.9334 | 17349.0313 | 0.061487 | 0.00093079 | 0.23067 | 0.0081144 | 14.9164 | 0.44054 | 0.2298 | 0.0040572 | -0.85241
RA138 - 35 | 2023-02-06 07:44 | 28.7687 | 110 | 87007.0488 | 574.456 | 12933.2036 | 212.6105 | 1590573.3333 | 12883.0997 | 0.054808 | 0.00031084 | 0.14861 | 0.0020676 | 17.1432 | 0.27873 | 0.14953 | 0.0013167 | 0.11046
RA138 - 36 | 2022-11-28 07:40 | 39.43 | 110 | 40262.9542 | 411.5849 | 5605.4991 | 112.4873 | 819065.1523 | 10971.3292 | 0.053248 | 0.00031319 | 0.1401 | 0.0026411 | 17.3283 | 0.29206 | 0.1401 | 0.0013197 | -0.24578
RA138 - 36 | 2022-11-28 22:13 | 36.988 | 110 | 47275.8982 | 567.4516 | 9178.3624 | 303.4987 | 880711.7428 | 8928.7804 | 0.055035 | 0.00063147 | 0.19365 | 0.0048039 | 16.1308 | 0.29369 | 0.19365 | 0.0024015 | -0.57031
RA138 - 36 | 2022-12-23 03:35 | 37.504 | 110 | 45762.941 | 370.0108 | 8226.5771 | 143.6312 | 887703.5919 | 9078.2552 | 0.053486 | 0.00032382 | 0.18078 | 0.0027109 | 16.474 | 0.29876 | 0.17981 | 0.0013556 | 0.41067
RA138 - 36 | 2023-01-05 02:39 | 37.503 | 110 | 56445.3143 | 483.646 | 14997.8347 | 283.347 | 955510.145 | 9212.0338 | 0.060926 | 0.00059078 | 0.26613 | 0.0041256 | 14.6791 | 0.27156 | 0.26606 | 0.00092391 | 0.6157
RA138 - 36 | 2023-02-04 04:45 | 36.504 | 110 | 101057.8684 | 1570.4711 | 23508.4061 | 918.862 | 1546056.804 | 18654.5956 | 0.06157 | 0.00065958 | 0.23179 | 0.0059387 | 14.9113 | 0.43312 | 0.23266 | 0.0029693 | -0.80789
RA138 - 37 | 2022-11-28 07:42 | 37.48 | 110 | 44395.0211 | 416.1037 | 10838.6195 | 208.5903 | 777585.585 | 8269.7984 | 0.062151 | 0.00045252 | 0.24202 | 0.0033329 | 14.8463 | 0.25225 | 0.24202 | 0.0016654 | -0.25939
RA138 - 37 | 2022-11-28 22:14 | 36.962 | 110 | 43864.6641 | 250.1151 | 6018.5877 | 106.6849 | 898399.7519 | 6853.8016 | 0.050082 | 0.00031585 | 0.13712 | 0.002374 | 17.7284 | 0.3114 | 0.13712 | 0.0011868 | 0.018338
RA138 - 37 | 2022-12-23 04:17 | 37.504 | 110 | 49285.7871 | 339.1931 | 11857.4436 | 169.8012 | 878168.6952 | 8650.2157 | 0.058105 | 0.00038212 | 0.24096 | 0.0031807 | 15.1805 | 0.27599 | 0.24065 | 0.0015904 | 0.58761
RA138 - 37 | 2023-01-05 02:40 | 37.506 | 110 | 51932.4457 | 457.1518 | 9826.9731 | 181.5591 | 991080.6209 | 10930.8193 | 0.054124 | 0.00044743 | 0.18767 | 0.0026715 | 16.5226 | 0.30278 | 0.18948 | 0.00059753 | 0.446
RA138 - 37 | 2023-02-04 05:18 | 36.516 | 110 | 107833.5631 | 1663.4288 | 23293.8514 | 552.7161 | 1640084.9626 | 24339.796 | 0.061207 | 0.00054672 | 0.21871 | 0.0042695 | 15.5224 | 0.44852 | 0.21605 | 0.0021348 | -0.75447
RA138 - 38 | 2022-11-28 08:24 | 37.498 | 110 | 50136.2734 | 401.8219 | 12246.7331 | 262.5264 | 842522.1959 | 7037.6285 | 0.064544 | 0.000518 | 0.2424 | 0.0038305 | 14.3147 | 0.24441 | 0.2424 | 0.0019163 | -0.52611
RA138 - 38 | 2022-11-28 22:15 | 36.975 | 110 | 46390.118 | 461.0885 | 8782.3387 | 370.355 | 873045.9163 | 8828.1776 | 0.054482 | 0.0007539 | 0.18887 | 0.0063322 | 16.2991 | 0.30338 | 0.18887 | 0.0031655 | -0.77258
RA138 - 38 | 2022-12-23 04:19 | 37.568 | 110 | 48242.2909 | 415.1379 | 9511.239 | 148.465 | 922513.9945 | 9406.4518 | 0.054138 | 0.00037313 | 0.19853 | 0.0029302 | 16.2939 | 0.29671 | 0.1972 | 0.0014652 | 0.48789
RA138 - 38 | 2023-01-05 03:28 | 37.527 | 110 | 52343.3447 | 409.2652 | 10860.6458 | 178.8846 | 985609.3288 | 10159.5014 | 0.054946 | 0.00058857 | 0.20746 | 0.0031611 | 16.2379 | 0.30266 | 0.20777 | 0.00069714 | 0.59278
RA138 - 38 | 2023-02-04 05:19 | 36.506 | 110 | 90612.7078 | 607.865 | 13914.0864 | 300.289 | 1542491.3687 | 14966.6073 | 0.055285 | 0.00029222 | 0.15351 | 0.0029558 | 17.2233 | 0.49379 | 0.15358 | 0.0014779 | -0.21223
RA138 - 39 | 2022-11-28 08:26 | 37.508 | 110 | 40120.0451 | 200.8452 | 6169.6435 | 81.9289 | 774150.831 | 4771.7764 | 0.056154 | 0.00034923 | 0.1543 | 0.0021766 | 16.4542 | 0.27783 | 0.1543 | 0.0010889 | 0.065081
RA138 - 39 | 2022-11-28 22:17 | 36.99 | 110 | 44088.381 | 289.6524 | 7367.4723 | 140.8609 | 863364.663 | 7601.8181 | 0.052334 | 0.00036576 | 0.16694 | 0.0029299 | 16.9705 | 0.29918 | 0.16694 | 0.0014647 | 0.0052576
RA138 - 39 | 2022-12-23 04:46 | 37.506 | 110 | 49193.5995 | 368.325 | 10623.4663 | 142.808 | 910175.5206 | 8705.441 | 0.056006 | 0.00038664 | 0.21644 | 0.0024813 | 15.772 | 0.28722 | 0.21601 | 0.0012406 | 0.59521
RA138 - 39 | 2023-01-05 03:30 | 37.503 | 110 | 55944.0042 | 724.5513 | 15312.1028 | 329.0643 | 927578.7977 | 13747.1929 | 0.06219 | 0.00065929 | 0.27398 | 0.0045941 | 14.3454 | 0.26716 | 0.27407 | 0.0010141 | 0.65792
RA138 - 4 | 2022-11-25 15:43 | 37.49 | 110 | 52221.3834 | 384.9398 | 9217.4638 | 98.6044 | 905531.506 | 9161.5864 | 0.0585 | 0.00036047 | 0.1769 | 0.0016208 | 16.4153 | 0.28313 | 0.17674 | 0.00081038 | 0.47736
RA138 - 4 | 2022-11-27 11:52 | 37.489 | 110 | 53439.0537 | 350.2168 | 10069.8966 | 138.4647 | 970227.214 | 9544.2607 | 0.059542 | 0.00041563 | 0.18847 | 0.0023582 | 16.2318 | 0.27528 | 0.18847 | 0.001179 | -0.10106
RA138 - 4 | 2022-11-28 21:04 | 36.974 | 110 | 41785.5161 | 296.0025 | 7623.3249 | 147.6076 | 804966.8084 | 6720.4301 | 0.053227 | 0.00034147 | 0.1826 | 0.0030131 | 16.6362 | 0.29238 | 0.1826 | 0.0015065 | -0.06326
RA138 - 4 | 2022-12-22 16:02 | 37.513 | 110 | 43257.3566 | 269.2193 | 5593.0795 | 67.8744 | 878431.5931 | 7997.125 | 0.051028 | 0.00029249 | 0.12962 | 0.0016334 | 18.1253 | 0.32823 | 0.12933 | 0.00081644 | 0.21883
RA138 - 4 | 2023-01-03 22:51 | 37.505 | 110 | 65088.1049 | 465.2652 | 13398.9944 | 257.9981 | 1072381.1145 | 9949.892 | 0.061946 | 0.00052018 | 0.20675 | 0.0035679 | 15.8995 | 0.30991 | 0.20623 | 0.00081228 | 0.33813
RA138 - 4 | 2023-01-04 13:17 | 37.504 | 110 | 57190.9467 | 493.9502 | 13520.8476 | 297.4158 | 975980.8575 | 7868.042 | 0.060377 | 0.00053536 | 0.2358 | 0.0038105 | 15.2143 | 0.27987 | 0.23673 | 0.00088906 | 0.7246
RA138 - 4 | 2023-01-30 14:40 | 36.506 | 110 | 132332.9308 | 978.5165 | 28435.5499 | 336.3715 | 1922220.3898 | 21491.5088 | 0.072437 | 0.00041428 | 0.0022779 | 0.0022779 | 17.1025 | 0.4472 | 0.21492 | 0.0011389 | -0.21292 | x
RA138 - 4 | 2023-02-02 14:13 | 38.5255 | 113 | 108715.093 | 1149.408 | 23931.3943 | 653.2113 | 1570398.673 | 20542.8713 | 0.078177 | 0.00063715 | 0.22083 | 0.0038198 | 15.067 | 0.30824 | 0.22018 | 0.0019099 | 0.64203
RA138 - 4 | 2023-02-03 15:02 | 36.505 | 110 | 95464.9349 | 676.6852 | 12508.6977 | 168.5588 | 1645781.054 | 16236.5449 | 0.054748 | 0.00025066 | 0.13083 | 0.0013625 | 18.0047 | 0.51565 | 0.13105 | 0.00068125 | 0.13812
RA138 - 4 | 2023-02-05 19:45 | 28.1381 | 110 | 96856.7463 | 836.9034 | 15718.9832 | 222.3043 | 1569860.5851 | 17856.3221 | 0.06187 | 0.0003622 | 0.16207 | 0.001765 | 16.786 | 0.2732 | 0.16325 | 0.0013448 | 0.11206
RA138 - 4 | 2023-02-10 17:40 | 36.505 | 110 | 134535.5659 | 1252.2657 | 31283.1707 | 821.3436 | 1832773.2489 | 14024.8027 | 0.075638 | 0.00057132 | 0.23206 | 0.0040527 | 14.1507 | 0.34167 | 0.23243 | 0.0020262 | -0.58613 | x
RA138 - 4 | 2023-03-02 11:19 | 38.005 | 110 | 97789.0924 | 618.771 | 17923.9756 | 211.4453 | 1561046.5346 | 14594.2878 | 0.065271 | 0.00031595 | 0.18312 | 0.0018365 | 16.4181 | 0.30994 | 0.1834 | 0.00091851 | 0.5303
RA138 - 4 | 2023-03-15 18:18 | 41.5001 | 110 | 146185.18 | 1747.1699 | 33957.3059 | 615.3638 | 2313250.8803 | 32689.3343 | 0.064787 | 0.00046236 | 0.2325 | 0.0027569 | 15.6408 | 0.35524 | 0.23231 | 0.0013786 | -0.16215
RA138 - 4 | 2023-03-24 17:36 | 38.005 | 110 | 73151.0551 | 506.2491 | 11237.4594 | 167.9033 | 1282501.8201 | 10870.7484 | 0.05456 | 0.0003014 | 0.15372 | 0.0020129 | 16.3077 | 0.47624 | 0.15364 | 0.0010066 | -0.080962
RA138 - 40 | 2022-11-28 09:08 | 37.488 | 110 | 43537.0258 | 314.6943 | 6725.844 | 90.4281 | 856625.8013 | 8453.3968 | 0.055635 | 0.00031885 | 0.15412 | 0.001755 | 16.6427 | 0.28029 | 0.15412 | 0.00087791 | 0.18717
RA138 - 40 | 2022-11-28 22:18 | 37.006 | 110 | 42935.0932 | 308.9363 | 6425.8621 | 121.901 | 858284.9363 | 7174.3647 | 0.051214 | 0.00029073 | 0.14968 | 0.0024994 | 17.3443 | 0.30372 | 0.14968 | 0.0012495 | -0.24042
RA138 - 40 | 2022-12-23 04:47 | 37.506 | 110 | 45687.9507 | 295.1337 | 9342.4063 | 151.4076 | 858238.1638 | 9009.4153 | 0.055072 | 0.00040564 | 0.20556 | 0.0033656 | 16.0409 | 0.29284 | 0.20453 | 0.0016827 | 0.65837
RA138 - 40 | 2023-01-05 04:08 | 37.506 | 110 | 50301.0807 | 373.3 | 10267.5328 | 209.2914 | 948113.6042 | 7172.6708 | 0.054515 | 0.00055309 | 0.20463 | 0.0038206 | 16.334 | 0.30315 | 0.2044 | 0.00088087 | 0.71891
RA138 - 41 | 2022-11-28 09:10 | 37.475 | 110 | 43540.1533 | 369.7863 | 5305.6332 | 81.8665 | 887475.3038 | 10446.7586 | 0.05334 | 0.00030733 | 0.12346 | 0.0018071 | 17.3599 | 0.29241 | 0.12346 | 0.00090394 | -0.048037
RA138 - 41 | 2022-11-28 22:20 | 36.996 | 110 | 44242.6928 | 283.4553 | 9509.7528 | 170.7566 | 799641.4661 | 6817.5128 | 0.056777 | 0.00043292 | 0.21413 | 0.0033543 | 15.6474 | 0.27688 | 0.21413 | 0.0016769 | -0.24013
RA138 - 41 | 2023-01-05 04:10 | 37.51 | 110 | 52433.8632 | 468.9838 | 10097.4721 | 360.8179 | 1006159.1945 | 10442.2825 | 0.05395 | 0.0006507 | 0.19349 | 0.0061324 | 16.5037 | 0.31099 | 0.19283 | 0.0014179 | 0.80054
RA138 - 42 | 2022-11-28 09:51 | 38.466 | 110 | 44465.4931 | 394.1717 | 5099.8197 | 73.2298 | 923917.56 | 9948.4617 | 0.052188 | 0.00025454 | 0.11494 | 0.0013372 | 17.793 | 0.29846 | 0.11494 | 0.00066843 | 0.13931
RA138 - 42 | 2022-11-28 22:21 | 36.993 | 110 | 49298.655 | 361.8251 | 11997.4943 | 191.7925 | 853110.3448 | 8056.9306 | 0.059305 | 0.00041081 | 0.24251 | 0.0030206 | 14.9828 | 0.26404 | 0.24251 | 0.0015101 | -0.15136
RA138 - 43 | 2022-11-28 09:52 | 20.189 | 110 | 44133.8719 | 378.508 | 8483.4623 | 169.8516 | 824358.2946 | 6654.8903 | 0.059032 | 0.00050732 | 0.1925 | 0.0035376 | 15.7318 | 0.26969 | 0.1925 | 0.0017682 | -0.18961
RA138 - 43 | 2022-11-28 22:22 | 36.974 | 110 | 48199.3089 | 341.1901 | 10357.3507 | 173.7601 | 880042.0478 | 6604.6259 | 0.056028 | 0.00038318 | 0.21455 | 0.0030638 | 15.8619 | 0.2794 | 0.21455 | 0.0015317 | -0.080878
RA138 - 44 | 2022-11-28 22:24 | 36.99 | 110 | 48060.0855 | 344.5971 | 8632.9763 | 159.4019 | 921300.9663 | 8079.7908 | 0.05351 | 0.00039233 | 0.1799 | 0.0029357 | 16.611 | 0.29342 | 0.1799 | 0.0014677 | -0.11664
RA138 - 45 | 2022-11-28 22:25 | 36.972 | 110 | 44330.691 | 297.4092 | 7005.1366 | 131.8196 | 877907.4151 | 7929.4477 | 0.051758 | 0.00034782 | 0.15795 | 0.0025389 | 17.1761 | 0.30235 | 0.15795 | 0.0012694 | -0.10525
RA138 - 46 | 2022-11-28 22:27 | 36.98 | 110 | 44218.9105 | 449.7016 | 7442.3586 | 135.7849 | 868939.4 | 9945.4145 | 0.052167 | 0.00031391 | 0.16796 | 0.0023231 | 17.0446 | 0.29895 | 0.16796 | 0.0011615 | 0.037158
RA138 - 47 | 2022-11-28 22:31 | 36.981 | 110 | 45201.2098 | 346.4995 | 6144.8103 | 126.5445 | 914195.3511 | 8545.1276 | 0.050742 | 0.00031461 | 0.13629 | 0.0024374 | 17.5337 | 0.30781 | 0.13629 | 0.0012187 | 0.0081562
RA138 - 5 | 2022-11-25 16:24 | 37.478 | 110 | 46696.0484 | 321.3432 | 6732.3882 | 114.7623 | 849187.5873 | 8530.3463 | 0.055529 | 0.00046544 | 0.14314 | 0.0021546 | 17.2938 | 0.3023 | 0.14437 | 0.0010773 | 0.68187
RA138 - 5 | 2022-11-27 12:35 | 37.46 | 110 | 51535.4244 | 318.7326 | 7825.0975 | 102.9743 | 975087.0691 | 7361.7761 | 0.057034 | 0.00031612 | 0.15309 | 0.0017143 | 16.9833 | 0.28576 | 0.15309 | 0.00085709 | 0.0078156
RA138 - 5 | 2022-11-28 21:09 | 36.975 | 110 | 39263.5294 | 251.9583 | 6673.8162 | 107.7501 | 768114.2167 | 7168.4703 | 0.052375 | 0.00035048 | 0.17024 | 0.0027609 | 16.9058 | 0.29755 | 0.17024 | 0.0013804 | -0.13782
RA138 - 5 | 2022-12-22 16:44 | 37.532 | 110 | 45440.1374 | 325.8064 | 7495.1147 | 156.5287 | 868378.549 | 8029.5296 | 0.054247 | 0.00033139 | 0.1647 | 0.0029081 | 17.0302 | 0.30892 | 0.16499 | 0.0014546 | 0.28493
RA138 - 5 | 2023-01-03 23:18 | 37.506 | 110 | 62286.6568 | 472.5986 | 11951.4814 | 210.8288 | 1042927.4495 | 10679.9777 | 0.060987 | 0.00043486 | 0.19191 | 0.0029054 | 16.1305 | 0.31237 | 0.19223 | 0.00066036 | 0.71822
RA138 - 5 | 2023-01-04 14:05 | 19.6648 | 110 | 74825.0151 | 1048.7369 | 24444.8465 | 782.6333 | 1098898.5277 | 9983.6474 | 0.071495 | 0.0010314 | 0.32412 | 0.0067649 | 12.8357 | 0.24715 | 0.32713 | 0.001534 | 0.78886
RA138 - 5 | 2023-01-30 15:20 | 36.505 | 110 | 124951.9778 | 855.9909 | 27967.602 | 634.7335 | 1637687.4203 | 21181.3935 | 0.080355 | 0.00076766 | 0.0047091 | 0.0047091 | 15.5619 | 0.41125 | 0.22387 | 0.0023548 | -0.721
RA138 - 5 | 2023-02-02 14:51 | 36.506 | 114 | 110970.8594 | 883.7882 | 22071.1523 | 447.1189 | 1676200.7175 | 12493.3572 | 0.074684 | 0.00048511 | 0.19815 | 0.0027443 | 16.0582 | 0.32614 | 0.19894 | 0.0013721 | 0.71998
RA138 - 5 | 2023-02-03 15:51 | 36.506 |  | 110007.14 | 1113.6182 | 29246.393 | 1165.1276 | 1496027.4479 | 18538.4172 | 0.069859 | 0.0010453 | 0.26208 | 0.007754 | 13.9872 | 0.41279 | 0.26591 | 0.003877 | -0.79028
RA138 - 5 | 2023-02-05 20:25 | 32.1235 | 110 | 93583.2007 | 568.6648 | 15261.6111 | 293.3162 | 1509941.9384 | 9816.9338 | 0.061985 | 0.000318 | 0.16261 | 0.0025874 | 16.7872 | 0.27219 | 0.16405 | 0.0016436 | 0.0094652
RA138 - 5 | 2023-02-10 18:40 | 36.504 | 110 | 137878.5734 | 1304.4537 | 32857.4864 | 922.5526 | 1906274.416 | 11636.1324 | 0.074631 | 0.00061273 | 0.23768 | 0.0046558 | 14.5257 | 0.3515 | 0.23821 | 0.002328 | -0.56475
RA138 - 5 | 2023-03-02 12:10 | 38.008 | 110 | 86147.4271 | 641.0176 | 14286.0342 | 236.3745 | 1420068.547 | 15309.7017 | 0.06296 | 0.00035089 | 0.16598 | 0.0023875 | 17.1347 | 0.32433 | 0.16593 | 0.001194 | 0.2071
RA138 - 5 | 2023-03-15 19:18 | 38.8428 | 110 | 155813.3853 | 1542.6692 | 36716.7082 | 819.3186 | 2407571.0322 | 24334.8158 | 0.065995 | 0.00045375 | 0.23371 | 0.0035966 | 15.4484 | 0.35056 | 0.23567 | 0.0017988 | -0.17251
RA138 - 5 | 2023-03-24 18:40 | 38.004 | 110 | 76176.9149 | 610.2456 | 15363.8833 | 330.519 | 1254240.6748 | 12221.9688 | 0.058044 | 0.00036709 | 0.20189 | 0.0034914 | 15.4594 | 0.45209 | 0.20171 | 0.0017459 | -0.6
RA138 - 6 | 2022-11-25 16:25 | 37.486 | 110 | 44896.7673 | 342.5036 | 12799.0702 | 233.7395 | 657076.3644 | 6632.2932 | 0.069096 | 0.00068763 | 0.28629 | 0.0038977 | 13.8981 | 0.24579 | 0.28546 | 0.0019488 | 0.79012
RA138 - 6 | 2022-11-27 12:36 | 37.49 | 110 | 47765.3974 | 524.9033 | 9725.4794 | 201.5213 | 839754.8896 | 8328.5674 | 0.061439 | 0.0004154 | 0.20355 | 0.0024902 | 15.7664 | 0.26703 | 0.20355 | 0.001245 | -0.094258
RA138 - 6 | 2022-11-28 21:10 | 37.006 | 110 | 39969.1004 | 281.6805 | 6085.169 | 117.9941 | 795210.8193 | 6532.9375 | 0.05161 | 0.00032876 | 0.15127 | 0.0024289 | 17.156 | 0.30144 | 0.15127 | 0.0012145 | -0.10653
RA138 - 6 | 2022-12-22 16:45 | 37.515 | 110 | 49457.5274 | 338.4918 | 11268.6724 | 159.3602 | 855498.5172 | 8903.8752 | 0.059867 | 0.00040594 | 0.22799 | 0.003019 | 15.4307 | 0.28083 | 0.2279 | 0.0015101 | 0.57881
RA138 - 6 | 2023-01-03 23:20 | 37.504 | 110 | 61924.0123 | 1407.2971 | 12941.2684 | 225.6089 | 1024717.3708 | 29306.6792 | 0.062005 | 0.00055106 | 0.20664 | 0.0039521 | 15.8646 | 0.31009 | 0.20936 | 0.00089665 | 0.72038
RA138 - 6 | 2023-01-04 14:05 | 10.4126 | 110 | 63374.176 | 782.4834 | 17314.7386 | 509.4903 | 977778.6414 | 13239.1049 | 0.065233 | 0.0010843 | 0.2729 | 0.006342 | 14.0677 | 0.27703 | 0.27358 | 0.0014375 | 0.65559
RA138 - 6 | 2023-01-30 15:22 | 36.506 | 110 | 126182.9593 | 663.6494 | 24805.6848 | 253.5475 | 1732319.2936 | 14587.9051 | 0.076554 | 0.00042287 | 0.0019317 | 0.0019317 | 16.3353 | 0.42697 | 0.19662 | 0.00096596 | 0.0067128
RA138 - 6 | 2023-02-02 14:53 | 38.6932 | 110 | 120743.4191 | 1169.8886 | 20750.1201 | 525.3404 | 1918310.0024 | 15962.007 | 0.071121 | 0.00041474 | 0.17129 | 0.0031386 | 16.8679 | 0.34173 | 0.17189 | 0.0015692 | 0.62466
RA138 - 6 | 2023-02-03 15:53 | 36.508 |  | 70615.7259 | 1292.5395 | 17935.46 | 938.3281 | 971780.5909 | 15173.2077 | 0.068842 | 0.0012149 | 0.24798 | 0.0089847 | 14.1892 | 0.42398 | 0.25403 | 0.0044923 | -0.77544
RA138 - 6 | 2023-02-05 20:26 | 29.9975 | 110 | 105728.0598 | 1050.8717 | 19516.329 | 502.5492 | 1652965.4132 | 16364.4295 | 0.064 | 0.00033927 | 0.18341 | 0.0031292 | 16.2577 | 0.26383 | 0.18568 | 0.0025475 | 0.29344
RA138 - 6 | 2023-02-10 18:42 | 36.504 | 110 | 134842.0818 | 1077.5352 | 30806.5117 | 629.4326 | 1911953.3306 | 15082.5973 | 0.072791 | 0.00045753 | 0.22846 | 0.0032786 | 14.8968 | 0.35833 | 0.22837 | 0.0016394 | -0.56692
RA138 - 6 | 2023-03-02 12:11 | 38.005 | 110 | 96660.0561 | 1026.3827 | 12292.6852 | 231.5677 | 1677754.5396 | 16168.8659 | 0.060089 | 0.00035274 | 0.12715 | 0.0019898 | 17.9562 | 0.34029 | 0.12725 | 0.00099505 | 0.1186
RA138 - 6 | 2023-03-15 19:19 | 37.2748 | 110 | 150006.1015 | 1276.0931 | 34820.1307 | 817.7124 | 2315349.6493 | 17757.2724 | 0.066274 | 0.00054698 | 0.23208 | 0.0040832 | 15.3845 | 0.35088 | 0.23215 | 0.0020421 | -0.66697
RA138 - 6 | 2023-03-24 18:41 | 38.007 | 110 | 73695.73 | 686.6394 | 14583.8376 | 345.7945 | 1237779.8159 | 11156.6714 | 0.057026 | 0.00036795 | 0.19603 | 0.0034804 | 15.7425 | 0.46048 | 0.19792 | 0.0017404 | -0.45425
RA138 - 7 | 2022-11-25 17:09 | 37.482 | 110 | 72862.9675 | 852.1244 | 21048.0878 | 520.0735 | 1046360.2289 | 11258.937 | 0.070278 | 0.00068052 | 0.28867 | 0.0045605 | 13.6642 | 0.24114 | 0.28926 | 0.0022803 | 0.88254
RA138 - 7 | 2022-11-27 13:20 | 37.49 | 110 | 57854.6343 | 693.2974 | 15533.3147 | 278.9893 | 931569.2042 | 13405.8972 | 0.067548 | 0.00048707 | 0.2694 | 0.003887 | 14.3618 | 0.24391 | 0.2694 | 0.0019434 | -0.53295
RA138 - 7 | 2022-11-28 21:11 | 36.854 | 110 | 43052.085 | 720.5582 | 7979.654 | 150.201 | 820431.456 | 18271.1825 | 0.053933 | 0.00046369 | 0.18218 | 0.0040354 | 16.4167 | 0.29232 | 0.18218 | 0.0020177 | -0.46823
RA138 - 7 | 2022-12-22 17:28 | 37.504 | 110 | 50598.3586 | 755.2215 | 12008.0215 | 494.7859 | 862950.5336 | 7743.2421 | 0.060551 | 0.00067444 | 0.23556 | 0.0060394 | 15.225 | 0.28513 | 0.23738 | 0.0030201 | 0.94917
RA138 - 7 | 2023-01-03 23:47 | 37.504 | 110 | 68259.1181 | 417.3118 | 15100.5286 | 244.4679 | 1106734.282 | 7638.7089 | 0.062995 | 0.00043839 | 0.22109 | 0.0029775 | 15.5907 | 0.30167 | 0.22162 | 0.00065472 | 0.55399
RA138 - 7 | 2023-01-04 14:06 | 37.506 | 110 | 78009.9748 | 2114.7335 | 21748.4239 | 714.8196 | 1214463.6777 | 32365.113 | 0.065962 | 0.00065309 | 0.27933 | 0.003862 | 13.912 | 0.25774 | 0.27916 | 0.00087481 | 0.63959
RA138 - 7 | 2023-01-30 16:00 | 36.506 | 110 | 141962.1875 | 2397.0592 | 40605.6374 | 1772.0335 | 1663954.2157 | 13727.4822 | 0.089353 | 0.0013633 | 0.0075781 | 0.0075781 | 13.9394 | 0.37759 | 0.28608 | 0.0037895 | -0.86707
RA138 - 7 | 2023-02-02 15:31 | 35.7057 | 110 | 109261.7169 | 1919.8241 | 30470.0437 | 1034.2779 | 1401139.0512 | 14357.7994 | 0.087597 | 0.0011257 | 0.28092 | 0.0056509 | 13.7659 | 0.28981 | 0.27894 | 0.0028252 | 0.89617
RA138 - 7 | 2023-02-03 16:42 | 36.504 | 110 | 91862.8732 | 606.3654 | 11596.7489 | 265.9064 | 1492537.7406 | 13611.8796 | 0.058191 | 0.00029341 | 0.12621 | 0.0029285 | 16.6194 | 0.4763 | 0.12626 | 0.0014643 | -0.49631
RA138 - 7 | 2023-02-05 21:07 | 26.3103 | 110 | 106972.9642 | 826.076 | 17289.537 | 315.9678 | 1715552.2452 | 14706.9068 | 0.062383 | 0.00040805 | 0.16249 | 0.0030711 | 16.6156 | 0.27151 | 0.16258 | 0.0016033 | 0.34541
RA138 - 7 | 2023-02-10 19:42 | 36.504 | 110 | 120579.024 | 768.9337 | 20225.9233 | 237.8892 | 1911035.8892 | 16127.1522 | 0.06506 | 0.00031053 | 0.16779 | 0.0015349 | 16.8091 | 0.40286 | 0.16767 | 0.00076756 | -0.059957
RA138 - 7 | 2023-03-02 12:59 | 38.003 | 110 | 102489.9935 | 769.1701 | 24449.4891 | 426.6462 | 1494977.5249 | 10695.2942 | 0.071299 | 0.0005468 | 0.23733 | 0.0037129 | 15.1943 | 0.29038 | 0.23869 | 0.0018564 | -0.00022048
RA138 - 7 | 2023-03-15 20:19 | 40.0617 | 110 | 167518.0463 | 9480.416 | 50430.9157 | 4639.3231 | 2354613.1607 | 117402.8303 | 0.072052 | 0.001518 | 0.27261 | 0.010737 | 14.1675 | 0.35108 | 0.30107 | 0.0053675 | -0.67624
RA138 - 7 | 2023-03-24 19:44 | 38.004 | 110 | 81763.6029 | 1010.9798 | 16820.1714 | 595.8015 | 1221337.8732 | 10983.881 | 0.063955 | 0.00070998 | 0.20315 | 0.0053142 | 14.3203 | 0.42384 | 0.20574 | 0.0026573 | -0.73367 | x
RA138 - 8 | 2022-11-25 17:10 | 37.459 | 110 | 57399.5413 | 673.5612 | 11920.9916 | 288.6154 | 946662.8931 | 11556.6348 | 0.060736 | 0.00040313 | 0.20726 | 0.0032431 | 15.8111 | 0.2734 | 0.20796 | 0.0016215 | 0.46157
RA138 - 8 | 2022-11-27 13:22 | 27.085 | 110 | 62315.0903 | 428.3643 | 22018.1963 | 262.5438 | 879548.8557 | 9194.7633 | 0.078233 | 0.0005289 | 0.35396 | 0.0029637 | 12.4007 | 0.21003 | 0.35396 | 0.0014818 | -0.07777
RA138 - 8 | 2022-11-28 21:13 | 36.966 | 110 | 36730.0139 | 173.628 | 5477.3268 | 79.9064 | 734126.9694 | 4120.5358 | 0.051321 | 0.00032284 | 0.14949 | 0.0023381 | 17.2523 | 0.30301 | 0.14949 | 0.0011434 | 0.060242
RA138 - 8 | 2022-12-22 17:29 | 37.506 | 110 | 49262.3398 | 459.9108 | 10378.3366 | 224.9333 | 879310.8373 | 8705.849 | 0.057923 | 0.0003379 | 0.21005 | 0.0032694 | 15.9144 | 0.28832 | 0.21073 | 0.0016349 | 0.40242
RA138 - 8 | 2023-01-03 23:48 | 10.4128 | 110 | 183772.8963 | 11264.0476 | 114628.6964 | 9404.1426 | 1011857.5461 | 8803.1252 | 0.18833 | 0.011419 | 0.61243 | 0.016446 | 5.2145 | 0.18666 | 0.62488 | 0.0036206 | 0.97868
RA138 - 8 | 2023-01-04 14:55 | 37.506 | 110 | 51899.7081 | 760.0985 | 10479.8652 | 288.5774 | 909970.7091 | 10169.8585 | 0.058596 | 0.00066234 | 0.20349 | 0.0044936 | 15.6437 | 0.29295 | 0.2022 | 0.0010211 | 0.64339
RA138 - 8 | 2023-01-30 16:01 | 36.506 | 110 | 139334.4557 | 1233.6058 | 39067.1402 | 796.0323 | 1645288.6683 | 20725.5906 | 0.088594 | 0.00085337 | 0.0044044 | 0.0044044 | 14.0544 | 0.37152 | 0.28043 | 0.0022024 | -0.72282
RA138 - 8 | 2023-02-02 15:32 | 37.3278 | 110 | 100950.3908 | 951.4461 | 19545.129 | 453.7912 | 1519179.7715 | 13958.2789 | 0.075036 | 0.00049587 | 0.19301 | 0.0033734 | 16.0723 | 0.32657 | 0.19366 | 0.0016865 | 0.25027
RA138 - 8 | 2023-02-03 16:43 | 36.504 | 110 | 92010.3845 | 485.2762 | 10953.9644 | 165.4766 | 1512308.5019 | 10614.3324 | 0.057434 | 0.00030869 | 0.1191 | 0.0016242 | 16.8342 | 0.48271 | 0.11907 | 0.00081209 | 0.0051553
RA138 - 8 | 2023-02-05 21:48 | 21.116 | 110 | 109893.0699 | 1035.2196 | 19297.0523 | 359.8599 | 1732462.6161 | 18520.1666 | 0.063303 | 0.00043459 | 0.17549 | 0.0027276 | 16.2654 | 0.26633 | 0.17664 | 0.0018344 | 0.38382
RA138 - 8 | 2023-02-10 19:43 | 36.506 | 110 | 130032.1933 | 1326.2306 | 28650.8073 | 1124.7162 | 1914511.7407 | 12588.0363 | 0.070155 | 0.00077102 | 0.21995 | 0.0055195 | 15.591 | 0.38156 | 0.22025 | 0.0027603 | -0.85093
RA138 - 8 | 2023-03-02 13:01 | 38.017 | 110 | 102636.5757 | 1030.4004 | 31544.4378 | 533.6314 | 1297488.9091 | 21547.0623 | 0.08243 | 0.00092804 | 0.30847 | 0.0043293 | 13.1436 | 0.25696 | 0.30752 | 0.0021645 | 0.91216
RA138 - 8 | 2023-03-15 20:21 | 41.8901 | 110 | 86377.4541 | 2348.4487 | 17055.0846 | 417.5053 | 1443843.4618 | 49475.8553 | 0.061934 | 0.00082666 | 0.20038 | 0.0076049 | 16.4817 | 0.38571 | 0.19747 | 0.0036118 | -0.55144
RA138 - 8 | 2023-03-24 19:45 | 38.004 | 110 | 84820.8263 | 639.7848 | 15601.938 | 339.9844 | 1316801.2282 | 10539.1506 | 0.061504 | 0.00048979 | 0.18415 | 0.0032418 | 14.898 | 0.43717 | 0.18396 | 0.001621 | -0.42844
RA138 - 9 | 2022-11-25 17:51 | 37.49 | 110 | 56881.2425 | 480.079 | 8799.5335 | 127.3161 | 1009378.2488 | 11812.6585 | 0.056671 | 0.00042231 | 0.15598 | 0.0020724 | 16.9452 | 0.29442 | 0.15491 | 0.0010362 | 0.49416
RA138 - 9 | 2022-11-27 14:05 | 37.492 | 110 | 51564.4522 | 545.8308 | 18240.2628 | 374.949 | 689658.1818 | 5218.4463 | 0.080311 | 0.00084611 | 0.35747 | 0.0047469 | 12.0885 | 0.21048 | 0.35747 | 0.0023739 | -0.6511
RA138 - 9 | 2022-11-28 21:14 | 36.942 | 110 | 43712.448 | 433.0938 | 9296.8441 | 254.1437 | 793590.3041 | 5887.067 | 0.056429 | 0.00046252 | 0.21201 | 0.0043013 | 15.6904 | 0.27864 | 0.21201 | 0.0021508 | -0.42779
RA138 - 9 | 2022-12-22 18:11 | 37.503 | 110 | 41706.0086 | 307.8729 | 6272.7487 | 116.7182 | 813898.9798 | 7495.9412 | 0.053007 | 0.00031065 | 0.15024 | 0.0022317 | 17.344 | 0.31426 | 0.15044 | 0.0011152 | 0.4049
RA138 - 9 | 2023-01-03 23:49 | 15.4279 | 110 | 67124.4907 | 1512.1588 | 19982.7929 | 1174.9332 | 910271.8304 | 6549.9963 | 0.073618 | 0.0015767 | 0.29376 | 0.011144 | 13.3396 | 0.29133 | 0.29823 | 0.0024533 | 0.84804
RA138 - 9 | 2023-01-04 14:57 | 37.505 | 110 | 57281.4238 | 708.2553 | 13938.1399 | 433.2031 | 981562.1755 | 8427.1897 | 0.060079 | 0.0005863 | 0.24114 | 0.0050711 | 15.257 | 0.28237 | 0.24365 | 0.0011523 | 0.73205
RA138 - 9 | 2023-01-30 16:40 | 36.506 | 110 | 140704.0207 | 2397.6397 | 37948.3756 | 1367.8906 | 1628012.0862 | 21235.5828 | 0.088658 | 0.0012952 | 0.0063395 | 0.0063395 | 13.8771 | 0.37466 | 0.26975 | 0.00317 | -0.90974
RA138 - 9 | 2023-02-02 16:10 | 36.504 | 110 | 98625.4667 | 734.8093 | 18902.2022 | 336.8494 | 1445078.4077 | 16597.8973 | 0.077166 | 0.00059143 | 0.19205 | 0.0031597 | 15.6941 | 0.32034 | 0.1917 | 0.0015798 | 0.70978
RA138 - 9 | 2023-02-03 17:33 | 36.504 | 110 | 81596.2567 | 775.655 | 12781.7984 | 458.4566 | 1271074.4356 | 13971.4383 | 0.0603 | 0.00044004 | 0.15506 | 0.0041205 | 15.9463 | 0.45894 | 0.15667 | 0.0020603 | -0.73016 | x
RA138 - 9 | 2023-02-05 22:35 | 25.0397 | 110 | 98939.8888 | 1242.1201 | 12721.2334 | 201.4063 | 1708547.3063 | 21016.2915 | 0.058167 | 0.00045392 | 0.12808 | 0.0016805 | 17.5458 | 0.28913 | 0.12934 | 0.001299 | 0.14656
RA138 - 9 | 2023-02-10 20:43 | 36.504 | 110 | 131160.5812 | 902.0569 | 27796.8401 | 509.511 | 1920969.4862 | 14888.8376 | 0.070289 | 0.00042531 | 0.21208 | 0.0028151 | 15.6469 | 0.37613 | 0.21185 | 0.0014071 | -0.49434
RA138 - 9 | 2023-03-02 13:51 | 28.5398 | 110 | 92179.6418 | 1307.5962 | 14759.163 | 656.976 | 1519844.0323 | 25753.7276 | 0.063725 | 0.0004188 | 0.15804 | 0.0057003 | 17.0273 | 0.32366 | 0.1602 | 0.0028498 | 0.035547
RA138 - 9 | 2023-03-15 21:20 | 39.5309 | 110 | 84617.7542 | 919.725 | 15062.5858 | 313.3837 | 1417265.9635 | 12437.2133 | 0.06129 | 0.0004525 | 0.17788 | 0.0027999 | 16.628 | 0.37799 | 0.17802 | 0.0013997 | -0.0046383
RA138 - 9 | 2023-03-24 20:49 | 38.004 | 110 | 81715.2575 | 545.6581 | 14613.647 | 250.4466 | 1343017.5262 | 9575.8968 | 0.058188 | 0.00034101 | 0.17908 | 0.0026704 | 15.9825 | 0.467 | 0.17886 | 0.0013353 | -0.071316
RA138_001 | 2023-04-13 15:54 | 36.505 | 110 | 73100.6555 | 701.6208 | 12844.7801 | 272.0663 | 1364479.0384 | 17767.3005 | 0.059312 | 0.00034795 | 0.17537 | 0.0027103 | 17.098 | 0.29424 | 0.17574 | 0.001355 | -0.0016349
RA138_001 | 2023-04-14 14:18 | 36.506 | 110 | 83466.2951 | 482.6694 | 14645.5313 | 265.3068 | 1364374.1206 | 8629.6775 | 0.063412 | 0.00036895 | 0.17532 | 0.0028674 | 16.28 | 0.41368 | 0.17559 | 0.0014337 | 0.54539
RA138_001 | 2023-05-11 13:26 | 36.506 | 110 | 78851.9937 | 486.7398 | 12695.3127 | 238.3962 | 1488597.9769 | 10402.7869 | 0.054715 | 0.00028146 | 0.16081 | 0.0025859 | 17.2566 | 0.32338 | 0.16103 | 0.001293 | 0.25256
RA138_001 | 2023-07-28 10:49 | 37.003 | 110 | 88125.527 | 525.3977 | 19714.0159 | 326.4508 | 1285225.7312 | 7670.0807 | 0.070602 | 0.00048313 | 0.22351 | 0.0031383 | 15.4218 | 0.28757 | 0.22375 | 0.001569 | 0.05821
RA138_001 | 2023-05-22 14:59 | 37.507 | 110 | 120633.0514 | 1642.9426 | 28278.2592 | 640.2354 | 1815908.615 | 19361.0571 | 0.066373 | 0.00046602 | 0.23645 | 0.0036813 | 14.2034 | 0.28522 | 0.23436 | 0.0018402 | 0.069943
RA138_001 | 2023-06-14 13:21 | 36.512 | 110 | 161611.8587 | 3213.1943 | 50195.8004 | 1358.062 | 2052360.1349 | 41939.9531 | 0.080448 | 0.0012355 | 0.3115 | 0.0048899 | 13.0362 | 0.31644 | 0.31063 | 0.002444 | 0.20164
RA-138_001 | 2023-06-26 18:37 | 36.503 | 110 | 31500.0246 | 851.6285 | 10625.007 | 627.4899 | 490763.9851 | 6664.4009 | 0.072049 | 0.0017288 | 0.33312 | 0.011467 | 12.6605 | 0.28587 | 0.33748 | 0.0057322 | -0.87007
RA138_002 | 2023-04-13 15:55 | 36.508 | 110 | 68702.9654 | 458.6802 | 9128.0298 | 148.7063 | 1360480.8685 | 10932.7147 | 0.055869 | 0.0002876 | 0.13274 | 0.001806 | 18.1528 | 0.31135 | 0.13289 | 0.00090291 | 0.026512
RA138_002 | 2023-04-14 14:19 | 36.506 | 110 | 86986.9233 | 497.2032 | 11809.1519 | 107.8527 | 1523854.3179 | 13660.0691 | 0.05922 | 0.00029507 | 0.13609 | 0.001366 | 17.4313 | 0.44216 | 0.13586 | 0.00068301 | 0.17681
RA138_002 | 2023-05-11 13:27 | 36.506 | 110 | 84688.8577 | 386.9464 | 12684.6888 | 146.7258 | 1626220.6002 | 9837.6069 | 0.053878 | 0.0002531 | 0.14961 | 0.0016263 | 17.5281 | 0.32796 | 0.1498 | 0.00081319 | 0.37334
RA138_002 | 2023-07-28 10:51 | 37.004 | 110 | 114013.4608 | 1222.3183 | 30505.962 | 763.2627 | 1501991.7332 | 17698.1394 | 0.077593 | 0.00078887 | 0.26583 | 0.0046034 | 14.0406 | 0.26709 | 0.26762 | 0.0023014 | -0.70238
RA138_002 | 2023-05-22 15:03 | 37.507 | 110 | 123569.4901 | 796.4626 | 28226.4766 | 507.4705 | 2065625.1426 | 13890.3414 | 0.060741 | 0.00039509 | 0.22699 | 0.0030516 | 15.5135 | 0.31085 | 0.22837 | 0.0015256 | 0.49822
RA138_002 | 2023-06-14 13:22 | 36.506 | 110 | 137925.0009 | 1827.2074 | 29457.7206 | 606.3602 | 2116696.7823 | 30684.7008 | 0.067231 | 0.00052096 | 0.21109 | 0.0040907 | 15.5968 | 0.36421 | 0.2136 | 0.0020446 | -0.06303
RA-138_002 | 2023-06-26 18:39 | 36.506 | 110 | 23072.5848 | 240.2708 | 3798.0763 | 109.2749 | 491086.9064 | 5644.9109 | 0.052991 | 0.00046015 | 0.16382 | 0.0042506 | 17.2138 | 0.33765 | 0.1647 | 0.0021249 | -0.035065
RA138_003 | 2023-04-13 16:48 | 36.504 | 110 | 74867.9669 | 460.9395 | 10967.4558 | 157.4526 | 1450647.5915 | 12865.5142 | 0.057118 | 0.0003384 | 0.14641 | 0.001765 | 17.7864 | 0.30617 | 0.14652 | 0.0008826 | -0.13511
RA138_003 | 2023-04-14 15:09 | 36.504 | 110 | 91143.8832 | 584.6015 | 15117.4032 | 245.9924 | 1530488.6998 | 11950.7027 | 0.061737 | 0.00035459 | 0.16573 | 0.0021665 | 16.6818 | 0.42382 | 0.16598 | 0.0010833 | 0.60497
RA138_003 | 2023-05-11 14:18 | 36.504 | 110 | 85430.8756 | 513.2215 | 13958.9551 | 201.6765 | 1582636.8913 | 11834.7537 | 0.055802 | 0.00029045 | 0.16359 | 0.0020558 | 17.0283 | 0.31918 | 0.16342 | 0.0010278 | 0.43786
RA138_003 | 2023-07-28 10:53 | 37.004 | 110 | 103468.279 | 781.6926 | 19141.9107 | 279.2059 | 1599994.3668 | 16508.6769 | 0.067046 | 0.00033789 | 0.1844 | 0.0020916 | 16.2586 | 0.30083 | 0.18504 | 0.0010456 | 0.18752
RA138_003 | 2023-05-22 15:29 | 37.504 | 110 | 116676.8272 | 801.8279 | 27353.2245 | 685.452 | 1878494.584 | 16476.5476 | 0.062726 | 0.00051017 | 0.23261 | 0.0041601 | 15.0032 | 0.30285 | 0.23438 | 0.0020803 | 0.25849
RA138_003 | 2023-06-14 13:48 | 37.2307 | 110 | 126134.6556 | 744.4502 | 23541.9211 | 460.142 | 1930995.6168 | 17462.1543 | 0.067935 | 0.00045152 | 0.18613 | 0.003437 | 15.4136 | 0.35862 | 0.18666 | 0.0017188 | -0.26691
RA-138_003 | 2023-06-26 18:40 | 36.506 | 110 | 25571.7508 | 242.1633 | 4680.9422 | 130.8592 | 522966.7459 | 5556.0271 | 0.055213 | 0.00049037 | 0.18255 | 0.0044302 | 16.5214 | 0.32443 | 0.18315 | 0.0022147 | -0.29666
RA138_004 | 2023-04-13 16:50 | 36.506 | 110 | 75391.4629 | 418.342 | 13827.9124 | 222.7043 | 1375894.2304 | 7310.3194 | 0.0605 | 0.00032857 | 0.1833 | 0.0025882 | 16.7929 | 0.28839 | 0.18345 | 0.0012942 | -0.34631
RA138_004 | 2023-04-14 15:10 | 36.51 | 110 | 94051.2953 | 463.116 | 12348.2661 | 120.0402 | 1667110.6 | 11955.0736 | 0.058475 | 0.00025364 | 0.13133 | 0.0011387 | 17.6114 | 0.4462 | 0.13139 | 0.00056934 | 0.29656
RA138_004 | 2023-05-11 14:20 | 36.506 | 110 | 85644.2305 | 443.0849 | 14761.0949 | 171.1122 | 1566911.8593 | 11406.9325 | 0.056475 | 0.00029109 | 0.17195 | 0.0017067 | 16.8278 | 0.31536 | 0.17238 | 0.00085329 | 0.40591
RA138_004 | 2023-07-28 11:42 | 37.012 | 110 | 94394.5777 | 883.1994 | 16692.7564 | 314.3919 | 1452684.8496 | 16131.2916 | 0.067116 | 0.00033773 | 0.17603 | 0.0022315 | 16.4844 | 0.305 | 0.17687 | 0.0011159 | -0.052242
RA138_004 | 2023-05-22 15:52 | 37.503 | 110 | 111792.0592 | 652.1962 | 24052.5575 | 348.1392 | 1861751.8173 | 13749.6714 | 0.06117 | 0.00039997 | 0.21646 | 0.0026518 | 15.3899 | 0.30842 | 0.2151 | 0.0013262 | 0.72292
RA138_004 | 2023-06-14 14:19 | 19.1603 | 110 | 156554.8123 | 2921.2142 | 45227.5404 | 1957.7189 | 2080782.6386 | 25355.0446 | 0.078919 | 0.0012681 | 0.28545 | 0.0078184 | 13.2803 | 0.32389 | 0.28893 | 0.0039106 | -0.6692
RA-138_004 | 2023-06-26 18:42 | 36.504 | 110 | 28373.8393 | 431.6933 | 9394.2298 | 243.3331 | 452722.7827 | 5640.1399 | 0.069696 | 0.0010398 | 0.32907 | 0.0066982 | 13.0882 | 0.26872 | 0.33126 | 0.0033485 | -0.34672
RA138_005 | 2023-04-13 17:43 | 36.505 | 110 | 32459.082 | 390.9827 | 4888.0494 | 79.6251 | 613107.3219 | 11397.574 | 0.058723 | 0.0005028 | 0.15106 | 0.0026894 | 17.3312 | 0.30311 | 0.15062 | 0.0013448 | -0.13583
RA138_005 | 2023-04-14 16:00 | 36.504 | 110 | 82539.3642 | 407.8395 | 10787.3644 | 108.8489 | 1460261.1513 | 9408.0611 | 0.058615 | 0.00028569 | 0.1307 | 0.0012561 | 17.5283 | 0.44452 | 0.13079 | 0.00062801 | 0.34165
RA138_005 | 2023-05-11 15:11 | 36.504 | 110 | 80256.9989 | 368.9317 | 10781.8015 | 150.1156 | 1560647.5365 | 8976.6822 | 0.053234 | 0.00028986 | 0.13422 | 0.0017506 | 17.9317 | 0.33641 | 0.13436 | 0.00087531 | 0.43063
RA138_005 | 2023-07-28 11:44 | 37.003 | 110 | 91455.7293 | 647.4183 | 15937.0238 | 268.0961 | 1428007.9394 | 11180.9995 | 0.066058 | 0.00038499 | 0.17394 | 0.0021769 | 16.7544 | 0.31098 | 0.17429 | 0.0010886 | 0.18978
RA138_005 | 2023-05-22 16:18 | 37.504 | 110 | 106048.9276 | 488.7312 | 14633.0336 | 134.2089 | 1975950.9213 | 17066.236 | 0.054426 | 0.00030198 | 0.13799 | 0.0012728 | 17.3259 | 0.34592 | 0.13795 | 0.00063655 | 0.67778
RA138_005 | 2023-06-14 14:21 | 36.0558 | 110 | 133251.1129 | 853.8484 | 28420.0887 | 413.6522 | 1990123.6928 | 13722.2303 | 0.069685 | 0.00038408 | 0.21202 | 0.0024662 | 15.0416 | 0.34884 | 0.21331 | 0.0012335 | -0.24076
RA-138_005 | 2023-06-26 18:43 | 36.503 | 110 | 23743.8303 | 215.9445 | 2831.3696 | 101.9784 | 529554.9063 | 5521.9285 | 0.050304 | 0.00038041 | 0.11957 | 0.0039894 | 18.1337 | 0.35358 | 0.11931 | 0.0019944 | -0.39734
RA138_006 | 2023-04-13 17:44 | 36.512 | 110 | 65569.4386 | 410.5064 | 10590.1065 | 192.3439 | 1237530.4487 | 9141.5144 | 0.05851 | 0.00034273 | 0.16121 | 0.0025443 | 17.3949 | 0.29934 | 0.16154 | 0.0012722 | -0.14537
RA138_006 | 2023-04-14 16:02 | 36.506 | 110 | 81858.8054 | 548.4114 | 12236.8163 | 208.6215 | 1419378.785 | 10344.8718 | 0.059894 | 0.00030723 | 0.15 | 0.0022982 | 17.1528 | 0.43522 | 0.1496 | 0.001149 | 0.49174
RA138_006 | 2023-05-11 15:13 | 36.504 | 110 | 86310.2236 | 423.9487 | 12249.6274 | 116.5974 | 1654057.3634 | 11029.58 | 0.053839 | 0.00027713 | 0.1419 | 0.0014689 | 17.7319 | 0.3323 | 0.14195 | 0.00073444 | 0.36571
RA138_006 | 2023-07-28 11:45 | 37.004 | 110 | 98476.966 | 551.2923 | 21391.5913 | 333.218 | 1423458.1574 | 7693.8107 | 0.071545 | 0.00039006 | 0.21702 | 0.0027309 | 15.4749 | 0.28678 | 0.21727 | 0.0013657 | -0.27553
RA138_006 | 2023-05-22 16:41 | 37.503 | 110 | 119303.1597 | 950.8198 | 19990.5946 | 450.9447 | 2124994.2079 | 19312.9183 | 0.05695 | 0.00027804 | 0.16507 | 0.0030538 | 16.5999 | 0.3307 | 0.16752 | 0.001527 | 0.052922
RA138_006 | 2023-06-14 15:13 | 36.506 | 110 | 129689.0547 | 819.3532 | 25301.416 | 452.9658 | 2011584.2494 | 16479.8743 | 0.067201 | 0.00046758 | 0.19419 | 0.0030133 | 15.6995 | 0.36563 | 0.19512 | 0.0015066 | -0.13269
RA-138_006 | 2023-06-26 18:45 | 36.503 | 110 | 23928.1861 | 274.1193 | 4483.0381 | 174.9021 | 494339.3176 | 4472.991 | 0.05446 | 0.0005747 | 0.18533 | 0.0054518 | 16.7502 | 0.33237 | 0.18745 | 0.0027255 | -0.49758
RA138_007 | 2023-04-13 18:38 | 36.518 | 110 | 73629.1932 | 704.1778 | 10439.1034 | 170.7752 | 1413630.6635 | 18647.767 | 0.057696 | 0.00049229 | 0.14179 | 0.0019467 | 17.6708 | 0.30899 | 0.1418 | 0.00097335 | 0.14803
RA138_007 | 2023-04-14 16:50 | 36.505 | 110 | 84979.7595 | 405.3177 | 11604.2547 | 186.9928 | 1510811.6587 | 9298.865 | 0.058266 | 0.00028041 | 0.13642 | 0.0019306 | 17.5922 | 0.44609 | 0.13665 | 0.00096534 | 0.47059
RA138_007 | 2023-05-11 16:02 | 36.504 | 110 | 89728.9473 | 582.1694 | 13607.0586 | 169.634 | 1683064.78 | 14441.9782 | 0.055076 | 0.00033058 | 0.15177 | 0.0018238 | 17.3768 | 0.32674 | 0.15167 | 0.00091206 | 0.28518
RA138_007 | 2023-07-28 12:30 | 37.004 | 110 | 98317.7935 | 754.3327 | 19385.0243 | 427.7038 | 1451655.84 | 9159.7568 | 0.06969 | 0.00043387 | 0.19827 | 0.0033829 | 16.019 | 0.29784 | 0.1972 | 0.0016913 | -0.30109
RA138_007 | 2023-05-22 17:07 | 37.504 | 110 | 119654.4577 | 506.5426 | 21011.9233 | 201.914 | 2098802.4353 | 14997.8976 | 0.057938 | 0.00029032 | 0.17525 | 0.0016248 | 16.3728 | 0.32631 | 0.17556 | 0.00081238 | 0.035632
RA138_007 | 2023-06-14 15:14 | 36.5564 | 110 | 138145.592 | 2063.07 | 43091.0847 | 1598.8293 | 1733785.9365 | 11296.978 | 0.082158 | 0.0011598 | 0.30627 | 0.0059224 | 12.8446 | 0.30937 | 0.31196 | 0.0029612 | -0.93935
RA-138_007 | 2023-06-26 18:57 | 36.504 | 110 | 28246.8292 | 601.255 | 7689.678 | 571.5527 | 511774.4366 | 4531.5315 | 0.062489 | 0.0015972 | 0.26722 | 0.013081 | 14.5986 | 0.33584 | 0.27237 | 0.0065401 | -0.85102
RA138_008 | 2023-04-13 18:39 | 36.511 | 110 | 72856.4464 | 380.409 | 10773.8075 | 137.1913 | 1401660.6747 | 9505.3188 | 0.057583 | 0.00040565 | 0.14782 | 0.0018759 | 17.7063 | 0.30666 | 0.1479 | 0.00093796 | 0.12037
RA138_008 | 2023-04-14 16:51 | 36.504 | 110 | 91073.1836 | 593.5193 | 15842.3351 | 293.5494 | 1547510.7639 | 11772.83 | 0.06102 | 0.00030439 | 0.17359 | 0.0026123 | 16.797 | 0.42607 | 0.17408 | 0.0013062 | 0.48538
RA138_008 | 2023-05-11 16:04 | 36.503 | 110 | 91488.8663 | 605.1442 | 17300.7445 | 276.4053 | 1643206.6117 | 12825.4337 | 0.057618 | 0.00036516 | 0.18863 | 0.0026074 | 16.6109 | 0.3128 | 0.18913 | 0.0013039 | 0.51069
RA138_008 | 2023-07-28 12:31 | 37.006 | 110 | 92662.9387 | 537.026 | 13563.5999 | 177.7342 | 1479538.4755 | 10046.5823 | 0.064344 | 0.00030675 | 0.14716 | 0.0016026 | 17.3537 | 0.32078 | 0.1464 | 0.00080121 | 0.037433
RA138_008 | 2023-05-22 17:31 | 37.504 | 110 | 126335.8563 | 1143.0503 | 23235.9589 | 633.8605 | 2190269.0381 | 17051.9981 | 0.058529 | 0.00050148 | 0.18176 | 0.0041802 | 16.2664 | 0.32908 | 0.18388 | 0.0020899 | 0.14898
RA138_008 | 2023-06-14 16:07 | 36.503 | 110 | 127955.4754 | 1200.7248 | 28577.7369 | 660.9149 | 1950314.7333 | 17330.6081 | 0.06843 | 0.00048329 | 0.22215 | 0.0033382 | 15.5808 | 0.36298 | 0.22337 | 0.001669 | -0.67868
RA-138_008 | 2023-06-26 19:51 | 36.508 | 110 | 27816.8472 | 666.8275 | 5729.2907 | 415.2927 | 546090.8155 | 4808.7344 | 0.056826 | 0.0011185 | 0.20098 | 0.0084978 | 16.0569 | 0.34541 | 0.20607 | 0.0042503 | -0.87107
RA138_009 | 2023-04-13 19:31 | 36.505 | 110 | 74578.9014 | 773.3936 | 12565.8571 | 426.9568 | 1373943.8598 | 11745.4706 | 0.060001 | 0.00066454 | 0.1693 | 0.0046855 | 17.021 | 0.30363 | 0.16852 | 0.0023427 | -0.69164
RA138_009 | 2023-04-14 17:41 | 36.508 | 110 | 89148.7292 | 583.0088 | 12118.723 | 143.821 | 1570760.4806 | 12871.1877 | 0.058707 | 0.00029244 | 0.13652 | 0.0015465 | 17.4179 | 0.44182 | 0.13604 | 0.00077353 | 0.25077
RA138_009 | 2023-05-11 16:55 | 36.503 | 110 | 78741.3109 | 496.7035 | 11263.5832 | 141.516 | 1495554.7369 | 11241.6409 | 0.054533 | 0.0002995 | 0.14298 | 0.0017006 | 17.5657 | 0.32961 | 0.14307 | 0.00085026 | 0.23892
RA138_009 | 2023-07-28 12:33 | 37.004 | 110 | 100836.1332 | 677.7753 | 18871.2371 | 296.1083 | 1485242.9268 | 11274.5681 | 0.069692 | 0.0003782 | 0.18828 | 0.0022518 | 16.0256 | 0.29696 | 0.18718 | 0.0011257 | -0.25698
RA138_009 | 2023-05-22 17:56 | 37.504 | 110 | 103908.258 | 512.1627 | 24326.0053 | 229.7684 | 1641981.1531 | 8076.4303 | 0.06392 | 0.0003358 | 0.2348 | 0.001867 | 14.9547 | 0.29828 | 0.23405 | 0.00093341 | 0.52249
RA138_009 | 2023-06-14 16:08 | 36.504 | 110 | 137383.7697 | 911.9672 | 31603.0889 | 664.1152 | 2056519.9017 | 11892.8313 | 0.069336 | 0.00058437 | 0.22831 | 0.0037004 | 15.3822 | 0.3601 | 0.23006 | 0.00185 | -0.44368
RA-138_009 | 2023-06-26 20:46 | 36.504 | 110 | 24715.2639 | 465.6672 | 7115.7805 | 308.3624 | 425325.5058 | 3393.6518 | 0.06522 | 0.0010785 | 0.28742 | 0.0080295 | 13.9936 | 0.29161 | 0.28806 | 0.0040154 | -0.61474
RA138_010 | 2023-04-13 19:32 | 36.503 | 110 | 73093.8235 | 587.8699 | 12600.3852 | 257.8695 | 1345234.3813 | 10994.0403 | 0.060175 | 0.00055857 | 0.17188 | 0.0029859 | 16.9727 | 0.2984 | 0.17242 | 0.0014929 | -0.12847
RA138_010 | 2023-04-14 17:43 | 36.513 | 110 | 93642.5547 | 598.7128 | 14353.3417 | 232.1165 | 1617572.2748 | 11618.7677 | 0.060053 | 0.00036597 | 0.15302 | 0.0020657 | 17.0262 | 0.43291 | 0.15339 | 0.0010333 | 0.50566
RA138_010 | 2023-05-11 16:56 | 36.505 | 110 | 80283.7999 | 443.6605 | 11485.9374 | 140.9166 | 1516873.3478 | 9588.9187 | 0.054588 | 0.00034301 | 0.1433 | 0.0019407 | 17.5482 | 0.33037 | 0.14309 | 0.00096254 | 0.13611
RA138_010 | 2023-07-28 13:23 | 37.016 | 110 | 100621.0839 | 496.0339 | 15732.2727 | 148.8855 | 1573800.8902 | 12295.1671 | 0.066068 | 0.00033851 | 0.15659 | 0.0014725 | 16.9944 | 0.31455 | 0.15638 | 0.00073619 | 0.085521
RA138_010 | 2023-05-22 18:20 | 22.1099 | 110 | 116181.2807 | 848.2628 | 23550.9167 | 439.5775 | 1968324.6083 | 18256.2504 | 0.059644 | 0.00047413 | 0.20324 | 0.0038848 | 16.088 | 0.32445 | 0.20266 | 0.0019422 | 0.48552
RA138_010 | 2023-06-14 17:00 | 36.52 | 110 | 123376.5945 | 630.7309 | 31868.0464 | 384.5763 | 1806885.2663 | 18908.7431 | 0.071192 | 0.00048332 | 0.25597 | 0.0028462 | 15.1567 | 0.3528 | 0.25833 | 0.001423 | -0.42273
RA-138_010 | 2023-06-26 21:39 | 36.507 | 110 | 26279.2918 | 303.0695 | 5811.4899 | 197.4783 | 505351.003 | 3552.8596 | 0.058585 | 0.00067375 | 0.2186 | 0.0058331 | 15.5818 | 0.31123 | 0.22126 | 0.002916 | -0.39366
RA138_011 | 2023-04-13 20:25 | 36.516 | 110 | 77135.9612 | 844.6325 | 15421.0269 | 351.453 | 1350385.3586 | 16346.6227 | 0.063359 | 0.00057275 | 0.19956 | 0.0035797 | 16.1473 | 0.28337 | 0.19995 | 0.0017896 | -0.078149
RA138_011 | 2023-04-14 18:31 | 36.503 | 110 | 96123.4826 | 1184.6319 | 22873.9575 | 814.3697 | 1448532.3615 | 11384.1894 | 0.068627 | 0.00071426 | 0.23608 | 0.0056754 | 14.8654 | 0.38314 | 0.23814 | 0.0028372 | 0.89886
RA138_011 | 2023-05-11 17:48 | 36.512 | 110 | 83758.4171 | 582.2927 | 12770.8584 | 151.5723 | 1559745.1996 | 14902.0479 | 0.055608 | 0.00039858 | 0.15313 | 0.0019035 | 17.2183 | 0.32551 | 0.1525 | 0.00095148 | 0.32102
RA138_011 | 2023-07-28 13:24 | 37.006 | 110 | 101311.0343 | 500.3196 | 17129.5916 | 154.2354 | 1559414.6256 | 10701.2804 | 0.067098 | 0.00028732 | 0.16917 | 0.0014249 | 16.7354 | 0.30886 | 0.16911 | 0.00071238 | 0.24332
RA138_011 | 2023-05-22 18:46 | 37.505 | 110 | 120278.1351 | 780.6681 | 20985.014 | 470.1625 | 2111487.4269 | 20139.5837 | 0.057893 | 0.0004004 | 0.17378 | 0.0033508 | 16.6387 | 0.33397 | 0.17443 | 0.0016752 | 0.21264
RA138_011 | 2023-06-14 17:01 | 36.508 | 110 | 150529.8892 | 2684.4181 | 46456.2306 | 1592.3769 | 1990330.7006 | 24934.8703 | 0.079502 | 0.00086057 | 0.30946 | 0.0065183 | 13.5769 | 0.32116 | 0.30865 | 0.003259 | -0.66223
RA-138_011 | 2023-06-26 22:34 | 36.514 | 110 | 28177.2828 | 405.5692 | 5971.9219 | 215.8033 | 550279.3622 | 5177.3061 | 0.057469 | 0.00064143 | 0.20898 | 0.0053356 | 15.888 | 0.31658 | 0.21205 | 0.0026682 | -0.34595
RA138_012 | 2023-04-13 20:26 | 36.503 | 110 | 73091.8663 | 612.0426 | 11009.5692 | 194.6616 | 1365518.7042 | 13112.2265 | 0.059112 | 0.00042422 | 0.15009 | 0.0020731 | 17.3082 | 0.3 | 0.15065 | 0.0010364 | 0.12854
RA138_012 | 2023-04-14 18:32 | 36.504 | 110 | 88678.3956 | 496.1585 | 14867.1614 | 206.4117 | 1489948.6504 | 10520.946 | 0.061682 | 0.00035756 | 0.16752 | 0.00214 | 16.538 | 0.42021 | 0.16777 | 0.0010698 | 0.34443
RA138_012 | 2023-05-11 17:49 | 36.505 | 110 | 88795.79 | 529.3498 | 15629.0879 | 193.7594 | 1600998.0867 | 13745.3468 | 0.05747 | 0.0003572 | 0.17608 | 0.0022513 | 16.6597 | 0.31355 | 0.17604 | 0.0011254 | 0.33167
RA138_012 | 2023-07-28 13:26 | 37.017 | 110 | 104550.8555 | 630.1606 | 22672.175 | 252.3006 | 1499986.9898 | 14777.9835 | 0.071915 | 0.00037958 | 0.21678 | 0.0024279 | 15.6163 | 0.28921 | 0.21689 | 0.0012138 | -0.03069
RA138_012 | 2023-05-22 19:09 | 37.504 | 110 | 111047.951 | 617.0132 | 23636.037 | 304.5754 | 1819085.7053 | 13695.6919 | 0.062159 | 0.00038631 | 0.21317 | 0.0025297 | 15.5478 | 0.31118 | 0.21279 | 0.0012647 | 0.76839
RA138_012 | 2023-06-14 17:51 | 36.506 | 110 | 126847.3883 | 855.7608 | 27521.2505 | 447.3006 | 1839435.8401 | 14324.972 | 0.07141 | 0.00039259 | 0.21609 | 0.0024669 | 15.2778 | 0.35431 | 0.21699 | 0.0012334 | -0.12104
RA-138_012 | 2023-06-26 23:23 | 36.503 | 110 | 27456.6477 | 483.2206 | 6427.1325 | 228.5538 | 507183.4165 | 5305.1411 | 0.060674 | 0.00092516 | 0.23596 | 0.005942 | 15.0519 | 0.30995 | 0.23421 | 0.0029714 | -0.52285
RA138_013 | 2023-04-13 21:19 | 36.51 | 110 | 72200.8606 | 767.5175 | 12543.6264 | 282.9524 | 1304230.8788 | 13967.0429 | 0.061193 | 0.00057419 | 0.17521 | 0.0033663 | 16.7483 | 0.29467 | 0.17376 | 0.0016833 | -0.21865
RA138_013 | 2023-04-14 19:22 | 36.503 | 110 | 94289.4985 | 1312.6239 | 17442.2429 | 905.9901 | 1535188.3914 | 12322.7111 | 0.063725 | 0.00087756 | 0.1836 | 0.0069198 | 15.9702 | 0.41786 | 0.18512 | 0.0034587 | 0.83781
RA138_013 | 2023-05-11 18:39 | 36.504 | 110 | 77142.6643 | 483.3133 | 12674.664 | 238.5205 | 1440423.5954 | 11006.4562 | 0.055347 | 0.00029916 | 0.16406 | 0.002606 | 17.2774 | 0.32409 | 0.16433 | 0.001303 | 0.39485
RA138_013 | 2023-07-28 14:11 | 37.004 | 110 | 101646.8219 | 600.9313 | 15275.0073 | 144.6358 | 1600874.0609 | 13129.9637 | 0.065564 | 0.00028034 | 0.15085 | 0.0014788 | 17.1721 | 0.31691 | 0.1503 | 0.00073958 | 0.17318
RA138_013 | 2023-05-22 19:35 | 37.506 | 110 | 117132.9645 | 558.7726 | 22262.4382 | 260.1709 | 1986211.4694 | 11063.8665 | 0.059565 | 0.00036894 | 0.19042 | 0.0018798 | 16.2757 | 0.32572 | 0.19002 | 0.00093985 | 0.84649
RA138_013 | 2023-06-14 17:53 | 36.504 | 110 | 149514.0387 | 1189.2515 | 41438.1391 | 1002.809 | 2003191.0401 | 14178.976 | 0.077885 | 0.00068133 | 0.27596 | 0.0048865 | 14.0117 | 0.32842 | 0.27719 | 0.0024431 | -0.74455
RA-138_013 | 2023-06-27 00:16 | 36.504 | 110 | 29670.1144 | 735.6365 | 6053.6972 | 141.9561 | 588841.7079 | 21493.1049 | 0.057075 | 0.00064244 | 0.2012 | 0.0061997 | 16.0043 | 0.31911 | 0.20414 | 0.0030995 | -0.56754
RA138_014 | 2023-04-13 21:21 | 36.516 | 110 | 73069.3454 | 498.7728 | 12000.0886 | 185.8953 | 1352998.8359 | 12838.4052 | 0.059753 | 0.00045238 | 0.1641 | 0.0022248 | 17.1528 | 0.29802 | 0.16426 | 0.0011125 | -0.19944
RA138_014 | 2023-04-14 19:24 | 36.504 | 110 | 92667.7882 | 744.4025 | 13470.1718 | 215.7998 | 1620473.9824 | 16764.0864 | 0.05936 | 0.00039684 | 0.14534 | 0.0018909 | 17.1433 | 0.43652 | 0.14547 | 0.00094512 | 0.36542
RA138_014 | 2023-05-11 18:40 | 36.506 | 110 | 86011.6506 | 554.7214 | 14377.855 | 245.718 | 1590729.6489 | 12715.3063 | 0.056219 | 0.00035818 | 0.16668 | 0.0024569 | 17.0088 | 0.32034 | 0.16719 | 0.0012285 | 0.41413
RA138_014 | 2023-07-28 14:12 | 37.004 | 110 | 103332.2299 | 705.6379 | 18669.2255 | 322.2829 | 1554029.4967 | 9266.3669 | 0.068799 | 0.00037145 | 0.18063 | 0.0023172 | 16.3657 | 0.30323 | 0.18071 | 0.0011588 | -0.45741
RA138_014 | 2023-05-22 19:58 | 37.504 | 110 | 119298.9378 | 864.9354 | 29304.2774 | 524.7113 | 1905026.2183 | 15474.3833 | 0.063716 | 0.00042632 | 0.24458 | 0.0031531 | 15.2524 | 0.30585 | 0.24558 | 0.0015767 | 0.80458
RA138_014 | 2023-06-14 18:44 | 36.504 | 110 | 126114.7855 | 867.9797 | 22715.6915 | 478.5048 | 1946523.2702 | 13222.8355 | 0.067277 | 0.00041507 | 0.17871 | 0.0028339 | 16.3661 | 0.38024 | 0.18014 | 0.0014172 | -0.15986
RA-138_014 | 2023-06-27 01:11 | 36.505 | 110 | 25651.6395 | 186.9119 | 3669.6238 | 81.1085 | 551944.53 | 3437.8191 | 0.052333 | 0.0004057 | 0.1422 | 0.0027908 | 17.4584 | 0.34074 | 0.14313 | 0.0013949 | -0.019676
RA138_015 | 2023-04-13 22:14 | 36.505 | 110 | 70917.4258 | 481.5046 | 12741.0005 | 201.8962 | 1283575.4184 | 9349.8028 | 0.061095 | 0.00043728 | 0.17949 | 0.0024864 | 16.8046 | 0.29124 | 0.17969 | 0.0012434 | -0.13248
RA138_015 | 2023-04-14 20:14 | 36.505 | 110 | 85831.3419 | 612.8236 | 13615.7538 | 230.6598 | 1450457.566 | 11578.3175 | 0.061276 | 0.00045462 | 0.15822 | 0.0022666 | 16.5679 | 0.42272 | 0.15875 | 0.0011334 | 0.3246
RA138_015 | 2023-05-11 19:31 | 36.504 | 110 | 84691.0733 | 550.292 | 13883.3503 | 213.9238 | 1547531.6266 | 12986.1587 | 0.056683 | 0.00039802 | 0.16423 | 0.002479 | 16.8437 | 0.3182 | 0.16396 | 0.00124 | 0.43463
RA138_015 | 2023-07-28 14:14 | 37.003 | 110 | 93811.3779 | 440.6059 | 14071.9214 | 131.9067 | 1473325.3571 | 11014.6662 | 0.065506 | 0.00030983 | 0.1499 | 0.001468 | 17.1895 | 0.31771 | 0.15003 | 0.00073417 | 0.093472
RA138_015 | 2023-05-22 20:24 | 37.505 | 110 | 109159.9131 | 622.5838 | 17272.2402 | 187.4387 | 1958053.0167 | 12908.9751 | 0.056616 | 0.00025865 | 0.15909 | 0.0014576 | 17.2003 | 0.34234 | 0.15819 | 0.000729 | 0.34658
RA138_015 | 2023-06-14 18:46 | 36.504 | 110 | 125885.6012 | 932.1436 | 26065.5619 | 459.1211 | 1867003.1173 | 15922.6918 | 0.070273 | 0.00047308 | 0.20748 | 0.0028976 | 15.6716 | 0.36472 | 0.20708 | 0.0014491 | -0.44049
RA-138_015 | 2023-06-27 02:05 | 36.504 | 110 | 27436.8741 | 241.0889 | 5567.7649 | 106.9012 | 539074.1206 | 4827.3112 | 0.057428 | 0.00046616 | 0.20418 | 0.0037249 | 15.9133 | 0.31117 | 0.20304 | 0.0018621 | -0.095591
RA138_016 | 2023-04-13 22:15 | 36.506 | 110 | 66831.2803 | 862.5288 | 12603.659 | 417.5753 | 1195689.3469 | 15546.5011 | 0.061629 | 0.00068334 | 0.18821 | 0.0043853 | 16.6597 | 0.29722 | 0.18862 | 0.002193 | -0.64449
RA138_016 | 2023-04-14 20:15 | 36.504 | 110 | 94310.1074 | 636.3372 | 13559.8372 | 195.1983 | 1652904.6846 | 12604.7264 | 0.05905 | 0.00038358 | 0.14382 | 0.0019157 | 17.1912 | 0.43753 | 0.14388 | 0.00095799 | 0.32035
RA138_016 | 2023-05-11 19:33 | 36.504 | 110 | 90482.7193 | 564.4549 | 16828.8854 | 259.3822 | 1596593.5313 | 12686.1514 | 0.05859 | 0.00044021 | 0.18607 | 0.0027432 | 16.2947 | 0.3086 | 0.18602 | 0.0013722 | 0.4999
RA138_016 | 2023-07-28 14:59 | 37.005 | 110 | 98154.6262 | 583.5849 | 16807.9274 | 231.2824 | 1456182.9492 | 12612.9002 | 0.06956 | 0.00040567 | 0.17127 | 0.0019553 | 16.2088 | 0.30085 | 0.17127 | 0.00097759 | -0.44756
RA138_016 | 2023-05-22 20:48 | 37.506 | 110 | 114645.2597 | 754.8183 | 27453.7021 | 434.9813 | 1801651.7181 | 12731.7208 | 0.064485 | 0.00039465 | 0.24039 | 0.00279 | 15.1218 | 0.30255 | 0.23941 | 0.0013955 | 0.79815
RA138_016 | 2023-06-14 19:38 | 36.504 | 110 | 111939.8737 | 755.294 | 20464.6107 | 356.3734 | 1720901.2197 | 13776.586 | 0.067782 | 0.00038491 | 0.18339 | 0.002706 | 16.3379 | 0.37907 | 0.18284 | 0.0013531 | -0.41565
RA-138_016 | 2023-06-27 02:59 | 36.503 | 110 | 26954.759 | 262.063 | 5410.7174 | 139.5223 | 536777.6359 | 4739.7894 | 0.05653 | 0.000446 | 0.19964 | 0.0043736 | 16.1696 | 0.31581 | 0.20084 | 0.0021878 | -0.033052
RA138_017 | 2023-04-13 23:07 | 36.504 | 110 | 77461.7796 | 1516.6923 | 16250.3734 | 762.186 | 1179045.5029 | 10662.3408 | 0.07248 | 0.0012721 | 0.20788 | 0.0066551 | 14.189 | 0.27091 | 0.20982 | 0.0033269 | -0.26314 | x
RA138_017 | 2023-04-14 21:03 | 36.507 | 110 | 82327.7172 | 448.2416 | 13992.8173 | 240.4944 | 1407666.2949 | 9287.8213 | 0.060711 | 0.00035924 | 0.1693 | 0.0027533 | 16.6829 | 0.42401 | 0.17009 | 0.001377 | -0.053385
RA138_017 | 2023-05-11 20:24 | 36.504 | 110 | 75678.7875 | 460.0394 | 10326.6199 | 148.9113 | 1468242.1515 | 11476.487 | 0.053245 | 0.00027576 | 0.13628 | 0.0017244 | 17.9081 | 0.33563 | 0.13648 | 0.00086226 | 0.32437
RA138_017 | 2023-07-28 15:00 | 37.004 | 110 | 95358.8881 | 462.4424 | 20866.8826 | 247.8468 | 1350065.9747 | 6008.6874 | 0.072768 | 0.00042529 | 0.22003 | 0.0024027 | 15.4947 | 0.28762 | 0.21887 | 0.0012013 | -0.2981
RA138_017 | 2023-05-22 21:13 | 37.508 | 110 | 113977.6189 | 513.7718 | 18009.5199 | 149.3166 | 2037552.1564 | 14156.7384 | 0.056611 | 0.00027578 | 0.15794 | 0.0012738 | 17.2391 | 0.34343 | 0.15797 | 0.00063697 | 0.51083
RA138_017 | 2023-06-14 19:39 | 36.508 | 110 | 127398.558 | 1128.4735 | 29274.707 | 669.6738 | 1805186.7997 | 12671.0553 | 0.073399 | 0.00045838 | 0.22925 | 0.0036794 | 15.0891 | 0.35065 | 0.22982 | 0.0018398 | -0.4714
RA-138_017 | 2023-06-27 03:55 | 36.518 | 110 | 24857.5564 | 239.8106 | 2656.7957 | 74.7082 | 559662.8074 | 6166.8399 | 0.04995 | 0.00039377 | 0.10645 | 0.0027194 | 18.3039 | 0.35748 | 0.10694 | 0.0013604 | -0.0062512
RA138_018 | 2023-04-13 23:08 | 36.524 | 110 | 77122.2895 | 623.8654 | 14182.556 | 270.953 | 1378820.2326 | 11568.6798 | 0.061712 | 0.0004872 | 0.18541 | 0.003169 | 16.6655 | 0.29016 | 0.18393 | 0.0015842 | -0.36639
RA138_018 | 2023-04-14 21:05 | 36.52 | 110 | 85241.9734 | 496.5379 | 11594.2111 | 158.1197 | 1540336.0241 | 12054.1752 | 0.057416 | 0.00035127 | 0.136 | 0.0018461 | 17.6391 | 0.44852 | 0.13611 | 0.00092324 | 0.14453
RA138_018 | 2023-05-11 20:26 | 36.503 | 110 | 79063.6632 | 624.8428 | 12239.8999 | 163.9055 | 1491837.3488 | 13603.3099 | 0.054822 | 0.00032362 | 0.15463 | 0.0017012 | 17.3926 | 0.3269 | 0.15484 | 0.00085065 | 0.45838
RA138_018 | 2023-07-28 15:02 | 37.004 | 110 | 93953.4102 | 666.436 | 13650.3711 | 259.8129 | 1476020.7132 | 10988.2568 | 0.065399 | 0.00039251 | 0.14524 | 0.0021421 | 17.2412 | 0.32025 | 0.14532 | 0.001071 | -0.65467
RA138_018 | 2023-05-22 21:36 | 37.504 | 110 | 102814.8118 | 675.4491 | 22359.5115 | 286.2829 | 1682358.226 | 10644.0689 | 0.061902 | 0.000368 | 0.21793 | 0.0021584 | 15.7692 | 0.31529 | 0.21742 | 0.0010789 | 0.70777
RA138_018 | 2023-06-14 20:31 | 36.506 | 110 | 163349.969 | 1699.7676 | 82184.5204 | 1441.5208 | 1316399.9241 | 19035.1993 | 0.12911 | 0.0022881 | 0.50406 | 0.0050011 | 8.5884 | 0.21191 | 0.50318 | 0.0024999 | -0.76944
RA-138_018 | 2023-06-27 04:45 | 36.504 | 110 | 21514.2517 | 173.0446 | 1953.7908 | 42.3105 | 498699.9091 | 4789.3564 | 0.048645 | 0.00036218 | 0.091011 | 0.0020161 | 18.7987 | 0.36634 | 0.090861 | 0.0010079 | 0.26056
RA138_019 | 2023-04-14 00:02 | 36.506 | 110 | 73228.0597 | 499.9829 | 11119.4751 | 132.0996 | 1380976.7279 | 11747.8473 | 0.058657 | 0.00035808 | 0.15149 | 0.001659 | 17.5636 | 0.30262 | 0.15187 | 0.00082942 | 0.21506
RA138_019 | 2023-04-14 21:55 | 36.516 | 110 | 81248.312 | 505.3756 | 10992.6348 | 143.6349 | 1489822.3588 | 11417.7167 | 0.056446 | 0.00030345 | 0.13504 | 0.0016347 | 17.8996 | 0.45439 | 0.13539 | 0.00081732 | 0.25542
RA138_019 | 2023-05-11 21:16 | 36.504 | 110 | 81495.5655 | 1348.3207 | 16570.0743 | 1127.1775 | 1425167.8254 | 12659.8205 | 0.05908 | 0.0010209 | 0.20118 | 0.0097462 | 16.1302 | 0.33026 | 0.20336 | 0.0048712 | 0.96596
RA138_019 | 2023-07-28 15:51 | 37.006 | 110 | 96559.3773 | 425.5147 | 16941.3635 | 160.8929 | 1453991.8141 | 11946.6142 | 0.068485 | 0.00039419 | 0.17625 | 0.0017937 | 16.4798 | 0.30579 | 0.17548 | 0.00089668 | -0.23464
RA138_019 | 2023-05-22 22:02 | 37.504 | 110 | 109657.1101 | 529.298 | 16389.8431 | 163.879 | 1997310.4619 | 13025.7803 | 0.055577 | 0.00022799 | 0.14934 | 0.0013314 | 17.5585 | 0.34903 | 0.14943 | 0.00066539 | 0.29849
RA138_019 | 2023-06-14 20:32 | 17.4693 | 110 | 136642.6867 | 2205.3638 | 30303.7188 | 1088.2671 | 1979630.1994 | 21306.5338 | 0.072761 | 0.0007532 | 0.21942 | 0.0055189 | 15.2392 | 0.35968 | 0.2218 | 0.0027587 | -0.25341
RA-138_019 | 2023-06-27 05:38 | 36.52 | 110 | 23545.4568 | 206.7828 | 3308.5042 | 61.9373 | 518044.3283 | 5309.1502 | 0.051222 | 0.00040485 | 0.1407 | 0.0025408 | 17.8566 | 0.34878 | 0.14059 | 0.0012696 | 0.21976
RA138_020 | 2023-04-14 00:03 | 36.506 | 110 | 69776.1064 | 558.8089 | 11973.9631 | 202.0723 | 1276045.6555 | 12763.2488 | 0.060539 | 0.00044526 | 0.1708 | 0.0022488 | 17.0186 | 0.2953 | 0.17164 | 0.0011243 | 0.11433
RA138_020 | 2023-04-14 21:56 | 36.514 | 110 | 75258.4442 | 541.4469 | 10335.2934 | 207.358 | 1391384.5829 | 11268.7233 | 0.055993 | 0.00035325 | 0.13705 | 0.0022573 | 18.0431 | 0.459 | 0.13743 | 0.0011286 | 0.39092
RA138_020 | 2023-05-11 21:17 | 36.51 | 110 | 75288.5044 | 665.0969 | 13041.1916 | 309.5584 | 1365265.5586 | 11910.794 | 0.056945 | 0.00047492 | 0.17234 | 0.003353 | 16.7347 | 0.31838 | 0.17325 | 0.0016758 | 0.57041
RA138_020 | 2023-07-28 15:53 | 37.006 | 110 | 95002.8008 | 520.8323 | 14345.8616 | 181.4551 | 1478847.6939 | 9569.8053 | 0.066448 | 0.00029735 | 0.15149 | 0.0014425 | 16.9854 | 0.31366 | 0.15103 | 0.00072112 | -0.017521
RA138_020 | 2023-05-22 22:26 | 37.505 | 110 | 109736.4528 | 553.3646 | 21945.8848 | 262.5742 | 1860179.4955 | 11505.7185 | 0.059714 | 0.00036458 | 0.19996 | 0.0019543 | 16.3301 | 0.3267 | 0.19994 | 0.00097686 | 0.47481
RA138_020 | 2023-06-14 21:24 | 36.504 | 110 | 132167.9404 | 938.8221 | 35463.8021 | 579.6314 | 1834262.3671 | 8447.9228 | 0.074815 | 0.00051793 | 0.26948 | 0.0034654 | 14.7637 | 0.34379 | 0.26836 | 0.0017327 | -0.27779
RA-138_020 | 2023-06-27 06:34 | 36.505 | 110 | 25265.7691 | 510.4791 | 9462.4355 | 279.8933 | 369345.6847 | 8596.0354 | 0.077864 | 0.0010464 | 0.37813 | 0.0073359 | 11.7496 | 0.23822 | 0.37471 | 0.0036682 | -0.2749
RA138_021 | 2023-04-14 00:57 | 36.505 | 110 | 76332.7077 | 836.1648 | 13384.4012 | 408.3004 | 1366038.8355 | 12678.9589 | 0.061644 | 0.00063045 | 0.17472 | 0.0039226 | 16.7419 | 0.29652 | 0.17537 | 0.0019614 | -0.23587
RA138_021 | 2023-04-14 22:44 | 36.504 | 110 | 79568.5701 | 490.9323 | 12988.3857 | 226.693 | 1388384.2036 | 10977.4261 | 0.059259 | 0.0004318 | 0.16303 | 0.0025302 | 17.0096 | 0.43382 | 0.16335 | 0.001265 | 0.52496
RA138_021 | 2023-05-11 22:09 | 36.504 | 110 | 84797.8782 | 422.7064 | 14329.6624 | 143.1415 | 1555138.7645 | 11938.3952 | 0.056453 | 0.00030203 | 0.16895 | 0.0016434 | 16.8853 | 0.31667 | 0.16901 | 0.00082146 | 0.40225
RA138_021 | 2023-07-28 15:54 | 37.004 | 110 | 97992.2004 | 842.1524 | 15215.142 | 296.6342 | 1519667.1352 | 14273.6203 | 0.066234 | 0.00039093 | 0.15569 | 0.0023129 | 17.0409 | 0.31639 | 0.1553 | 0.0011563 | -0.45169
RA138_021 | 2023-05-22 22:51 | 37.504 | 110 | 102007.4772 | 564.161 | 15033.7278 | 176.5232 | 1858965.6501 | 13739.4931 | 0.055693 | 0.00028391 | 0.14794 | 0.0013849 | 17.4892 | 0.34866 | 0.14734 | 0.0006924 | 0.61434
RA138_021 | 2023-06-14 21:25 | 36.506 | 110 | 144382.5726 | 936.8539 | 38806.0081 | 550.5392 | 1981582.8115 | 14854.9938 | 0.075917 | 0.00045691 | 0.26982 | 0.0030524 | 14.5466 | 0.33782 | 0.2688 | 0.0015264 | -0.23785
RA-138_021 | 2023-06-27 07:29 | 36.504 | 110 | 22906.954 | 213.1823 | 2798.3267 | 92.1279 | 520550.1548 | 3998.3743 | 0.049572 | 0.00043213 | 0.12115 | 0.0034853 | 18.4597 | 0.36216 | 0.12222 | 0.001743 | -0.071945
RA138_022 | 2023-04-14 00:58 | 36.504 | 110 | 77081.4427 | 795.8725 | 15585.0415 | 340.8338 | 1334982.23 | 14811.9171 | 0.063786 | 0.00071568 | 0.2022 | 0.0038028 | 16.1807 | 0.289 | 0.20222 | 0.0019016 | 0.040528
RA138_022 | 2023-04-14 22:46 | 36.504 | 110 | 87722.475 | 542.1623 | 12635.0999 | 167.7658 | 1562893.0119 | 13957.3321 | 0.058286 | 0.00036974 | 0.14407 | 0.0019239 | 17.2923 | 0.43994 | 0.14414 | 0.00096186 | 0.41321
RA138_022 | 2023-05-11 22:10 | 36.504 | 110 | 95826.9717 | 1346.4739 | 20810.4047 | 659.3753 | 1616509.1213 | 20807.3085 | 0.060803 | 0.00058957 | 0.21648 | 0.0042455 | 15.6776 | 0.30078 | 0.2172 | 0.0021221 | 0.7344
RA138_022 | 2023-07-28 16:39 | 37.004 | 110 | 94293.2925 | 537.7489 | 15808.0189 | 182.7101 | 1422208.9676 | 10273.8605 | 0.06821 | 0.00032882 | 0.16905 | 0.0016807 | 16.5645 | 0.30625 | 0.16768 | 0.00084067 | 0.054202
RA138_022 | 2023-05-22 23:15 | 37.504 | 110 | 102574.2914 | 851.6722 | 19315.898 | 445.9868 | 1743003.9228 | 16166.6659 | 0.059224 | 0.00043905 | 0.1877 | 0.0036537 | 16.4248 | 0.33041 | 0.18827 | 0.001827 | 0.86823
RA138_022 | 2023-06-14 22:15 | 36.512 | 110 | 131681.4247 | 1804.2888 | 31716.2364 | 903.5073 | 1797869.3163 | 19781.8118 | 0.075877 | 0.0006467 | 0.24071 | 0.0042665 | 14.4229 | 0.33777 | 0.24088 | 0.0021334 | -0.64295
RA-138_022 | 2023-06-27 08:22 | 36.503 | 110 | 35713.1635 | 3047.9314 | 14904.4543 | 2879.6029 | 506322.7208 | 6279.94 | 0.081251 | 0.0070499 | 0.3301 | 0.020806 | 11.2647 | 0.5341 | 0.41756 | 0.010405 | -0.9674
RA138_023 | 2023-04-14 01:51 | 36.506 | 110 | 67012.0643 | 379.3773 | 11015.6946 | 148.744 | 1230765.1798 | 6887.3562 | 0.059963 | 0.00052073 | 0.16462 | 0.0024198 | 17.2416 | 0.3018 | 0.16441 | 0.0012034 | -0.02026
RA138_023 | 2023-04-14 23:36 | 36.503 | 110 | 90065.755 | 1321.0287 | 16334.4249 | 963.4679 | 1564868.3051 | 14328.4518 | 0.059799 | 0.00090761 | 0.17775 | 0.0066519 | 16.8146 | 0.44322 | 0.18149 | 0.0033253 | 0.9727
RA138_023 | 2023-05-11 23:02 | 36.504 | 110 | 85407.9105 | 537.2449 | 13848.1818 | 201.5507 | 1576042.2932 | 14094.7627 | 0.055965 | 0.00037565 | 0.16259 | 0.0021762 | 17.0504 | 0.32163 | 0.16217 | 0.0010883 | 0.54948
RA138_023 | 2023-07-28 16:40 | 37.003 | 110 | 93231.2485 | 553.6833 | 16277.1685 | 168.0395 | 1399404.3487 | 10703.0322 | 0.068674 | 0.00032348 | 0.17454 | 0.0014741 | 16.4533 | 0.30408 | 0.17462 | 0.00073734 | 0.12637
RA138_023 | 2023-05-22 23:40 | 37.505 | 110 | 106663.2814 | 736.6251 | 21232.7705 | 275.4472 | 1788183.9824 | 12936.3724 | 0.060462 | 0.00032171 | 0.20043 | 0.0019454 | 16.0647 | 0.32049 | 0.19902 | 0.00097284 | 0.43992
RA138_023 | 2023-06-14 22:17 | 36.504 | 110 | 137459.2124 | 701.0402 | 31611.2916 | 396.9843 | 1925362.1443 | 15691.1426 | 0.074398 | 0.0005598 | 0.22965 | 0.0026597 | 14.7046 | 0.3431 | 0.23 | 0.0013299 | -0.13146
RA-138_023 | 2023-06-27 09:14 | 36.51 | 110 | 25403.7716 | 236.3972 | 3297.4368 | 194.716 | 571907.8915 | 4889.0311 | 0.050017 | 0.00050003 | 0.12659 | 0.005878 | 18.3033 | 0.36187 | 0.12987 | 0.0029391 | -0.16405
RA138_024 | 2023-04-14 01:53 | 36.505 | 110 | 78495.1475 | 532.3755 | 13948.0502 | 232.8732 | 1408538.282 | 10582.7479 | 0.061625 | 0.00056174 | 0.17891 | 0.0027732 | 16.7774 | 0.2946 | 0.17772 | 0.0013867 | -0.47559
RA138_024 | 2023-04-14 23:37 | 36.507 | 110 | 78030.4073 | 742.4532 | 10674.3477 | 175.6293 | 1455963.4537 | 17284.017 | 0.055624 | 0.00040593 | 0.13687 | 0.0018591 | 18.0754 | 0.46102 | 0.1369 | 0.00092937 | 0.37691
RA138_024 | 2023-05-11 23:03 | 36.503 | 110 | 81405.3372 | 553.3753 | 13913.1588 | 240.4473 | 1489743.7401 | 14523.7795 | 0.056632 | 0.00042541 | 0.17019 | 0.0024676 | 16.8502 | 0.31912 | 0.17094 | 0.0012339 | 0.61787
RA138_024 | 2023-07-28 16:42 | 37.004 | 110 | 96001.9341 | 633.213 | 16192.8055 | 220.7029 | 1454917.5889 | 12422.2683 | 0.068597 | 0.00031094 | 0.16835 | 0.0016584 | 16.4724 | 0.30425 | 0.1687 | 0.00082953 | -0.17889
RA138_024 | 2023-05-23 00:04 | 20.8624 | 110 | 121190.1374 | 684.0881 | 29690.7492 | 349.8828 | 1942381.0023 | 10309.4355 | 0.063926 | 0.00042311 | 0.24578 | 0.0025934 | 15.1745 | 0.3042 | 0.24493 | 0.001297 | 0.52188
RA138_024 | 2023-06-14 23:09 | 36.512 | 110 | 135897.2698 | 697.5817 | 43675.1261 | 519.6644 | 1657034.2992 | 10416.3205 | 0.085163 | 0.00056684 | 0.32047 | 0.0029029 | 12.6529 | 0.29439 | 0.32142 | 0.0014516 | -0.17616
RA-138_024 | 2023-06-27 09:20 | 36.507 | 110 | 22546.6878 | 216.8179 | 3068.1894 | 107.2949 | 491998.4504 | 5256.002 | 0.051599 | 0.00042817 | 0.13579 | 0.0041012 | 17.7425 | 0.34728 | 0.13615 | 0.0020505 | -0.37642
RA138_025 | 2023-04-14 02:44 | 36.504 | 110 | 67597.1997 | 562.1145 | 10515.7127 | 244.3771 | 1255692.5344 | 9805.0524 | 0.059443 | 0.00049259 | 0.15652 | 0.0029801 | 17.4216 | 0.30411 | 0.15559 | 0.0014901 | -0.26694
RA138_025 | 2023-04-15 00:28 | 36.504 | 110 | 83297.6164 | 487.5043 | 11608.0362 | 158.2991 | 1550190.3365 | 9195.4315 | 0.055574 | 0.00034553 | 0.1393 | 0.0019479 | 18.048 | 0.45903 | 0.13946 | 0.0009742 | 0.23876
RA138_025 | 2023-05-11 23:53 | 36.506 | 110 | 79169.6379 | 453.9673 | 14573.2339 | 173.5782 | 1422986.7166 | 9192.6748 | 0.057466 | 0.00031336 | 0.18458 | 0.0021047 | 16.6249 | 0.31191 | 0.18411 | 0.0010529 | 0.3328
RA138_025 | 2023-07-28 17:32 | 37.004 | 110 | 99710.7909 | 760.4501 | 17536.8803 | 296.3331 | 1508210.3927 | 15166.1698 | 0.067501 | 0.00041978 | 0.17605 | 0.0022493 | 16.7716 | 0.31183 | 0.17591 | 0.0011245 | -0.46361
RA138_025 | 2023-05-23 00:30 | 37.504 | 110 | 109454.1891 | 601.4095 | 18406.46 | 235.6002 | 1940601.3388 | 12600.1119 | 0.057314 | 0.00024693 | 0.16857 | 0.0017747 | 16.9069 | 0.33626 | 0.16813 | 0.00088755 | 0.3813
RA138_025 | 2023-06-14 23:10 | 36.505 | 110 | 129092.589 | 1916.7844 | 28851.8624 | 1556.2903 | 1879555.4283 | 13935.2807 | 0.071082 | 0.0010336 | 0.21498 | 0.0048798 | 15.1518 | 0.36589 | 0.22352 | 0.0024402 | -0.92755
RA-138_025 | 2023-06-27 09:22 | 36.506 | 110 | 23890.951 | 212.8607 | 3722.7055 | 164.5827 | 510541.3215 | 5787.7675 | 0.052913 | 0.00064075 | 0.15531 | 0.0060188 | 17.302 | 0.34714 | 0.1559 | 0.0030093 | -0.6378
RA138_026 | 2023-04-14 02:46 | 36.505 | 110 | 63691.4827 | 587.4491 | 12233.6339 | 259.6033 | 1118856.3511 | 11040.6251 | 0.062989 | 0.00058307 | 0.19345 | 0.0033646 | 16.4417 | 0.289 | 0.19211 | 0.0016823 | -0.25882
RA138_026 | 2023-04-15 00:29 | 36.506 | 110 | 90369.1834 | 591.7257 | 16623.9862 | 362.7432 | 1585218.7815 | 10277.9818 | 0.059015 | 0.00045577 | 0.18396 | 0.0034043 | 16.9944 | 0.43398 | 0.18409 | 0.0017026 | 0.60678
RA138_026 | 2023-05-11 23:55 | 36.504 | 110 | 81897.0412 | 613.3423 | 14437.68 | 233.7474 | 1487035.8682 | 14796.7924 | 0.057059 | 0.00030473 | 0.17631 | 0.002442 | 16.744 | 0.31401 | 0.17632 | 0.0012216 | 0.45987
RA138_026 | 2023-07-28 17:33 | 37.004 | 110 | 101378.7653 | 947.4533 | 24172.8649 | 696.7699 | 1391576.925 | 4976.6438 | 0.07487 | 0.00066491 | 0.23803 | 0.0051636 | 15.1221 | 0.28522 | 0.23849 | 0.0025816 | -0.78101
RA138_026 | 2023-05-23 00:53 | 37.504 | 110 | 107840.3773 | 552.8303 | 16691.8883 | 230.4286 | 1928188.9419 | 15362.5082 | 0.056837 | 0.00032463 | 0.15476 | 0.0020047 | 17.04 | 0.34041 | 0.15475 | 0.0010025 | 0.25582
RA138_026 | 2023-06-15 00:02 | 36.504 | 110 | 130581.3053 | 641.1904 | 34172.9841 | 366.5612 | 1853897.8462 | 13387.5013 | 0.073264 | 0.00039948 | 0.26024 | 0.0021616 | 14.3916 | 0.33372 | 0.26173 | 0.0010806 | -0.24401
RA-138_026 | 2023-06-27 09:23 | 36.505 | 110 | 21342.015 | 193.3788 | 1776.1856 | 49.6419 | 509509.8536 | 4878.7079 | 0.047272 | 0.00037418 | 0.082816 | 0.0020427 | 19.3667 | 0.3783 | 0.083269 | 0.0010213 | -0.078346
RA138_027 | 2023-04-14 03:39 | 36.517 | 110 | 72913.6773 | 486.3987 | 12393.0708 | 158.3278 | 1329206.0365 | 12011.4191 | 0.060604 | 0.00041196 | 0.17054 | 0.0021797 | 17.1177 | 0.29604 | 0.17 | 0.0010898 | 0.071829
RA138_027 | 2023-04-15 01:17 | 36.508 | 110 | 88380.4068 | 667.3218 | 11917.2146 | 146.3831 | 1644572.8527 | 17754.459 | 0.055669 | 0.00038284 | 0.13547 | 0.0017021 | 17.9744 | 0.45792 | 0.13494 | 0.00085122 | 0.36888
RA138_027 | 2023-05-12 00:48 | 36.504 | 110 | 73054.8871 | 669.6676 | 12198.0803 | 173.769 | 1341132.6266 | 17476.6463 | 0.056533 | 0.00037781 | 0.16759 | 0.0022859 | 16.9048 | 0.31884 | 0.167 | 0.0011431 | 0.44946
RA138_027 | 2023-07-28 17:35 | 37.007 | 110 | 97056.0084 | 441.0647 | 16806.5903 | 148.4604 | 1467451.2838 | 10422.8586 | 0.068204 | 0.00029773 | 0.17288 | 0.0014656 | 16.6012 | 0.30646 | 0.1732 | 0.00073277 | 0.044392
RA138_027 | 2023-05-23 01:19 | 37.504 | 110 | 115088.0431 | 672.4657 | 18276.062 | 166.0156 | 2061938.898 | 15937.8065 | 0.05648 | 0.00028395 | 0.15871 | 0.001281 | 17.1525 | 0.34187 | 0.15876 | 0.00064053 | 0.34346
RA138_027 | 2023-06-15 00:03 | 36.504 | 110 | 118634.1403 | 1664.7149 | 31400.8225 | 951.9387 | 1643859.8926 | 20133.9569 | 0.073889 | 0.0006724 | 0.26196 | 0.004784 | 14.2602 | 0.33473 | 0.26472 | 0.0023915 | -0.72709
RA-138_027 | 2023-06-27 09:25 | 36.506 | 110 | 20185.4292 | 337.0158 | 4965.6922 | 123.9457 | 372894.7148 | 5030.5708 | 0.059996 | 0.00068121 | 0.24509 | 0.0052479 | 15.2595 | 0.30447 | 0.24613 | 0.0026238 | -0.17228
RA138_028 | 2023-04-14 03:41 | 36.511 | 110 | 75271.5499 | 634.3867 | 15168.4208 | 316.6814 | 1304463.4642 | 11156.3372 | 0.063832 | 0.00055258 | 0.20223 | 0.0034739 | 16.2531 | 0.28444 | 0.20155 | 0.0017369 | -0.20734
RA138_028 | 2023-04-15 01:19 | 36.506 | 110 | 77089.7818 | 600.7498 | 10405.3101 | 189.9452 | 1441209.9459 | 13131.5276 | 0.055537 | 0.00049088 | 0.13509 | 0.0024808 | 18.0158 | 0.46169 | 0.13507 | 0.0012407 | 0.2241
RA138_028 | 2023-05-12 00:49 | 36.506 | 110 | 84614.9843 | 652.3817 | 15962.6543 | 246.6955 | 1493027.1861 | 15227.4403 | 0.058584 | 0.00036527 | 0.18888 | 0.0024017 | 16.3127 | 0.30704 | 0.18868 | 0.001201 | 0.4298
RA138_028 | 2023-07-28 17:48 | 39.5751 | 110 | 78327.5518 | 2610.0375 | 15353.1781 | 326.7843 | 1110211.6685 | 41692.5092 | 0.073313 | 0.0005208 | 0.19982 | 0.0041849 | 15.4545 | 0.28856 | 0.19605 | 0.0020926 | -0.52153
RA138_028 | 2023-05-23 01:43 | 37.504 | 110 | 117248.1388 | 641.277 | 23228.1245 | 253.6369 | 1978642.0462 | 17369.6444 | 0.059904 | 0.0003806 | 0.19909 | 0.001746 | 16.1932 | 0.32428 | 0.19806 | 0.00087299 | 0.65985
RA138_028 | 2023-06-15 00:55 | 36.504 | 110 | 118418.241 | 1424.128 | 34033.287 | 925.0688 | 1625534.9388 | 15725.0832 | 0.075097 | 0.00075308 | 0.28506 | 0.0047172 | 13.6526 | 0.32175 | 0.28743 | 0.0023592 | -0.75132
RA-138_028 | 2023-06-27 09:26 | 36.505 | 110 | 23821.7232 | 410.522 | 7993.3948 | 203.7675 | 382570.4061 | 5004.4087 | 0.07002 | 0.0009814 | 0.3416 | 0.0077882 | 13.0751 | 0.26636 | 0.33573 | 0.0038939 | -0.53702
RA138_029 | 2023-04-14 04:26 | 36.511 | 110 | 62984.372 | 444.1182 | 9567.2796 | 146.891 | 1186113.8939 | 9250.2022 | 0.058713 | 0.00047056 | 0.15188 | 0.0020603 | 17.6955 | 0.30833 | 0.15193 | 0.0010301 | 0.019684
RA138_029 | 2023-04-15 01:41 | 36.522 | 110 | 80220.5309 | 562.0931 | 12436.8732 | 201.2734 | 1448030.8437 | 14326.3192 | 0.057307 | 0.0004164 | 0.15474 | 0.0022687 | 17.4408 | 0.44479 | 0.15515 | 0.0011345 | 0.44596
RA138_029 | 2023-05-12 00:59 | 36.516 | 110 | 79213.1219 | 507.1714 | 13874.793 | 277.3751 | 1431931.9809 | 11253.1133 | 0.05722 | 0.00044984 | 0.17514 | 0.0033051 | 16.6985 | 0.31684 | 0.17519 | 0.0016525 | 0.5842
RA138_029 | 2023-07-28 17:49 | 37.004 | 110 | 88802.5854 | 677.6939 | 19557.9554 | 369.294 | 1242425.4867 | 8326.4856 | 0.07325 | 0.00049591 | 0.22069 | 0.0030899 | 15.4692 | 0.28835 | 0.22028 | 0.0015451 | -0.51685
RA138_029 | 2023-05-23 02:02 | 37.505 | 110 | 103642.4489 | 812.6729 | 14674.2196 | 273.7369 | 1916350.2295 | 18993.006 | 0.054856 | 0.00030016 | 0.14063 | 0.0021068 | 17.7178 | 0.35365 | 0.14155 | 0.0010532 | 0.44549
RA138_029 | 2023-06-15 00:56 | 36.504 | 110 | 134890.2589 | 1233.9386 | 30239.3929 | 737.4184 | 2042811.9928 | 17250.379 | 0.068399 | 0.00045108 | 0.22301 | 0.0038315 | 14.9769 | 0.3484 | 0.2242 | 0.0019163 | -0.44432
RA-138_029 | 2023-06-27 09:28 | 36.504 | 110 | 28989.3002 | 1154.1434 | 9292.0427 | 734.096 | 436919.4588 | 6553.9093 | 0.071813 | 0.0026088 | 0.31545 | 0.0134 | 12.7487 | 0.33629 | 0.3207 | 0.0066995 | -0.86253
RA138_030 | 2023-04-14 04:28 | 36.516 | 110 | 76070.988 | 498.5941 | 13856.4786 | 289.6222 | 1355690.0578 | 12118.021 | 0.061949 | 0.00049113 | 0.18251 | 0.0034121 | 16.7721 | 0.29207 | 0.18218 | 0.0017059 | -0.48013
RA138_030 | 2023-04-15 01:42 | 36.506 | 110 | 84542.111 | 539.5518 | 10762.8371 | 142.4879 | 1605335.8444 | 14299.0094 | 0.054538 | 0.00030711 | 0.12734 | 0.0015427 | 18.3249 | 0.46544 | 0.1274 | 0.00077148 | 0.15131
RA138_030 | 2023-05-12 01:00 | 36.503 | 110 | 76351.7825 | 718.5393 | 13081.1597 | 298.8005 | 1404183.6724 | 11695.368 | 0.0561 | 0.00037479 | 0.17134 | 0.0027668 | 17.0312 | 0.32122 | 0.17136 | 0.0013833 | 0.62973
RA138_030 | 2023-07-28 17:51 | 37.022 | 110 | 87693.2521 | 748.0215 | 21697.8921 | 642.0801 | 1168914.0339 | 5156.3741 | 0.077547 | 0.00068988 | 0.24551 | 0.0055294 | 14.6132 | 0.27564 | 0.24748 | 0.002765 | -0.66618
RA138_030 | 2023-05-23 02:08 | 37.504 | 110 | 104191.905 | 733.7943 | 19400.5492 | 533.5664 | 1851351.7977 | 16319.2208 | 0.057172 | 0.00049187 | 0.18729 | 0.0044671 | 17.014 | 0.34427 | 0.18616 | 0.002233 | 0.84988
RA138_030 | 2023-06-15 01:48 | 36.505 | 110 | 95862.6105 | 1167.0816 | 32501.9022 | 730.7897 | 1275754.4902 | 10117.1092 | 0.078074 | 0.0007999 | 0.34015 | 0.0042518 | 12.6918 | 0.29941 | 0.33909 | 0.0021256 | -0.64696
RA-138_030 | 2023-06-27 09:30 | 36.51 | 110 | 11131.1366 | 296.6849 | 2774.3075 | 96.3267 | 210967.8783 | 10627.7964 | 0.060536 | 0.0011068 | 0.24461 | 0.0087053 | 15.1238 | 0.32064 | 0.24937 | 0.0043523 | -0.60549
RA138_031 | 2023-06-15 01:50 | 36.52 | 110 | 95846.4697 | 719.7995 | 16341.744 | 316.9029 | 1728758.987 | 13133.6962 | 0.057563 | 0.00035091 | 0.17018 | 0.0026091 | 17.1971 | 0.39946 | 0.17052 | 0.0013043 | -0.27981
RA138_032 | 2023-06-15 02:40 | 36.512 | 110 | 128633.6602 | 1342.1001 | 37654.7888 | 867.4902 | 1925013.8693 | 19936.4554 | 0.069836 | 0.00074285 | 0.29237 | 0.0042681 | 13.6559 | 0.32274 | 0.29276 | 0.002134 | -0.65562
RA138_033 | 2023-06-15 02:42 | 29.1161 | 110 | 104644.4385 | 928.6515 | 24041.68 | 453.7084 | 1768068.8775 | 14651.0023 | 0.060661 | 0.00045743 | 0.22975 | 0.0032347 | 15.7022 | 0.3664 | 0.22977 | 0.0016173 | -0.16361
RA138_034 | 2023-06-15 03:07 | 36.505 | 110 | 91455.4965 | 577.2836 | 20354.769 | 402.6629 | 1566236.2809 | 12848.5782 | 0.060335 | 0.00048472 | 0.22388 | 0.0037552 | 15.4709 | 0.36164 | 0.22259 | 0.0018777 | -0.50658
RA138_035 | 2023-06-15 03:09 | 36.508 | 110 | 102099.6407 | 1013.4291 | 21638.9675 | 463.7835 | 1763452.2099 | 17406.1997 | 0.059812 | 0.00043547 | 0.21051 | 0.0036643 | 15.5878 | 0.36341 | 0.21196 | 0.0018322 | -0.3038
RA138b - 1 | 2023-01-03 22:54 | 37.506 | 110 | 53528.7466 | 376.8048 | 9989.143 | 102.6577 | 891085.5954 | 8489.4676 | 0.061434 | 0.00038353 | 0.1866 | 0.001853 | 16.0305 | 0.3092 | 0.18695 | 0.00042374 | 0.54088
RA138b - 10 | 2023-01-03 23:11 | 37.503 | 110 | 60882.2577 | 378.0382 | 13057.3678 | 142.8656 | 984768.9482 | 9297.3412 | 0.063171 | 0.00050773 | 0.21567 | 0.0025374 | 15.5782 | 0.30305 | 0.21486 | 0.00058183 | 0.71409
RA138b - 11 | 2023-01-03 23:13 | 37.504 | 110 | 63394.4034 | 894.2721 | 14950.6403 | 507.6266 | 994437.0034 | 9133.2132 | 0.065314 | 0.00081058 | 0.23831 | 0.0057543 | 15.0662 | 0.30163 | 0.23626 | 0.0013188 | 0.91899
RA138b - 12 | 2023-01-03 23:14 | 37.504 | 110 | 585467.488 | 25494.8762 | 464815.6074 | 21080.3796 | 594699.991 | 21513.3361 | 1.0165 | 0.055606 | 0.79165 | 0.003232 | 0.968 | 0.032257 | 0.79536 | 0.0007405 | 0.9966 | x
RA138b - 13 | 2023-01-03 23:23 | 37.504 | 110 | 385647.438 | 9729.9423 | 297017.7897 | 8227.1234 | 712549.8922 | 9989.9926 | 0.55981 | 0.01831 | 0.76815 | 0.0035273 | 1.7569 | 0.044089 | 0.77157 | 0.00079326 | 0.99106
RA138b - 14 | 2023-01-03 23:24 | 37.506 | 110 | 302940.6143 | 19559.5347 | 221174.6246 | 16762.8421 | 1040919.7996 | 8417.9139 | 0.29281 | 0.017193 | 0.7035 | 0.010058 | 3.3587 | 0.11752 | 0.73141 | 0.0022598 | 0.99702 | x
RA138b - 15 | 2023-01-03 23:26 | 37.504 | 110 | 60947.4455 | 498.8085 | 9805.9288 | 128.8099 | 1071708.3243 | 10248.4035 | 0.058138 | 0.00041156 | 0.16098 | 0.0018402 | 16.9145 | 0.32747 | 0.16118 | 0.00041384 | 0.541
RA138b - 16 | 2023-01-03 23:27 | 37.508 | 110 | 66576.7612 | 437.7356 | 10769.654 | 127.576 | 1171361.1576 | 10165.5635 | 0.058099 | 0.00035281 | 0.1619 | 0.0019354 | 16.9248 | 0.32622 | 0.16205 | 0.00043419 | 0.42831
RA138b - 17 | 2023-01-03 23:28 | 37.504 | 110 | 69777.0728 | 721.6805 | 14095.5742 | 307.9049 | 1161515.6995 | 12717.7251 | 0.061278 | 0.00043931 | 0.20112 | 0.0029004 | 16.0455 | 0.31078 | 0.20237 | 0.00064912 | 0.59258
RA138b - 18 | 2023-01-03 23:30 | 37.506 | 110 | 58169.3276 | 366.1987 | 11936.583 | 139.2757 | 958571.9519 | 9608.0514 | 0.061954 | 0.00046793 | 0.20571 | 0.0023044 | 15.8692 | 0.30794 | 0.20557 | 0.00051336 | 0.62941
RA138b - 19 | 2023-01-03 23:36 | 37.513 | 110 | 52622.6594 | 441.5401 | 8941.2786 | 110.1273 | 908887.8444 | 9485.4509 | 0.059145 | 0.00037952 | 0.1699 | 0.0017917 | 16.6173 | 0.32076 | 0.17022 | 0.00039566 | 0.43568
RA138b - 2 | 2023-01-03 22:56 | 37.505 | 110 | 55634.3502 | 416.5905 | 10046.1972 | 128.2065 | 952767.2457 | 9296.4057 | 0.059569 | 0.00041765 | 0.18134 | 0.0019563 | 16.5314 | 0.31995 | 0.1809 | 0.00044761 | 0.52728
RA138b - 20 | 2023-01-03 23:37 | 37.504 | 110 | 65393.3996 | 719.544 | 21015.3541 | 389.9601 | 894198.7224 | 12196.2027 | 0.074684 | 0.0006782 | 0.321 | 0.0041353 | 13.1587 | 0.25749 | 0.32195 | 0.00091136 | 0.81671
RA138b - 21 | 2023-01-03 23:38 | 37.508 | 110 | 66913.4792 | 571.0855 | 23087.022 | 294.8447 | 866294.0236 | 11311.1491 | 0.079045 | 0.00072641 | 0.34594 | 0.0036755 | 12.4317 | 0.24342 | 0.34565 | 0.00080889 | 0.80295
RA138b - 22 | 2023-01-03 23:40 | 37.506 | 110 | 55111.5224 | 1528.4174 | 19861.2192 | 1141.8533 | 700992.1584 | 8110.0028 | 0.079573 | 0.0016163 | 0.35248 | 0.0096932 | 12.3481 | 0.2664 | 0.36103 | 0.0021339 | 0.95519
RA138b - 23 | 2023-01-03 23:41 | 37.506 | 110 | 42416.7275 | 528.1651 | 9238.5597 | 233.8685 | 686645.246 | 8818.0596 | 0.063153 | 0.00053512 | 0.21666 | 0.0038131 | 15.5573 | 0.30337 | 0.2182 | 0.00083825 | 0.66614
RA138b - 24 | 2023-01-03 23:43 | 17.9239 | 110 | 107347.2586 | 3246.7032 | 69227.9197 | 2564.7164 | 572602.9891 | 7525.4405 | 0.18685 | 0.0060993 | 0.64378 | 0.0066552 | 5.2577 | 0.13183 | 0.64606 | 0.0014624 | 0.96553 | x
RA138b - 25 | 2023-01-03 23:51 | 37.506 | 110 | 62664.0835 | 620.0425 | 13552.9218 | 316.9169 | 998445.4433 | 8259.2338 | 0.063905 | 0.00051409 | 0.21557 | 0.0035458 | 15.3643 | 0.2989 | 0.21667 | 0.00078323 | 0.69758
RA138b - 26 | 2023-01-03 23:53 | 37.504 | 110 | 68784.0227 | 676.471 | 15180.8952 | 322.6568 | 1117641.686 | 10172.7832 | 0.062874 | 0.00046997 | 0.2196 | 0.0030969 | 15.6148 | 0.30289 | 0.2211 | 0.00068504 | 0.64783
RA138b - 27 | 2023-01-03 23:54 | 37.512 | 110 | 57010.8157 | 605.57 | 10069.8838 | 162.1705 | 995370.8796 | 12863.5674 | 0.058599 | 0.00039289 | 0.17622 | 0.0020918 | 16.7526 | 0.32378 | 0.17695 | 0.00046411 | 0.49426
RA138b - 28 | 2023-01-03 23:55 | 37.504 | 110 | 70254.5877 | 1120.2535 | 20274.7178 | 583.4275 | 1024535.8539 | 17925.5878 | 0.070143 | 0.00076679 | 0.28735 | 0.0051977 | 13.994 | 0.27713 | 0.28911 | 0.0011556 | 0.73373
RA138b - 29 | 2023-01-03 23:57 | 37.503 | 110 | 58780.3045 | 376.978 | 16943.0724 | 260.3948 | 862810.2863 | 11638.7991 | 0.070229 | 0.00074816 | 0.28859 | 0.004493 | 13.9755 | 0.27623 | 0.28876 | 0.0010023 | 0.81238
RA138b - 3 | 2023-01-03 22:57 | 37.506 | 110 | 65382.2009 | 852.0124 | 22545.5267 | 583.7532 | 855214.7044 | 8801.7127 | 0.078193 | 0.0009086 | 0.34147 | 0.0049338 | 12.5931 | 0.25062 | 0.34545 | 0.0011301 | 0.88479
RA138b - 30 | 2023-01-03 23:58 | 37.506 | 110 | 59601.1126 | 636.3429 | 17311.0843 | 344.5638 | 865919.678 | 11469.1031 | 0.070449 | 0.00064646 | 0.2899 | 0.00398 | 13.9305 | 0.27275 | 0.29097 | 0.00088906 | 0.75968
RA138b - 31 | 2023-01-04 00:04 | 37.504 | 110 | 68114.6141 | 824.2033 | 29061.2672 | 416.9138 | 728652.2494 | 9145.2961 | 0.09531 | 0.00093033 | 0.42757 | 0.0037734 | 10.2926 | 0.20225 | 0.42742 | 0.00085091 | 0.67858
RA138b - 32 | 2023-01-04 00:05 | 37.504 | 110 | 60717.2818 | 478.7425 | 12924.5082 | 258.2424 | 996245.3048 | 7771.4302 | 0.062221 | 0.00043774 | 0.21352 | 0.0034165 | 15.7644 | 0.30514 | 0.21325 | 0.00077204 | 0.76455
RA138b - 33 | 2023-01-04 00:07 | 37.506 | 110 | 57889.2483 | 361.8611 | 9716.116 | 171.9302 | 1012154.958 | 8835.6452 | 0.058267 | 0.00046671 | 0.16916 | 0.0028637 | 16.8325 | 0.32741 | 0.16814 | 0.0006496 | 0.72262
RA138b - 34 | 2023-01-04 00:08 | 37.505 | 110 | 59517.9677 | 338.0984 | 7208.0922 | 92.2247 | 1114355.5071 | 7692.4026 | 0.054326 | 0.00035524 | 0.12158 | 0.0014605 | 18.0519 | 0.34863 | 0.12133 | 0.00033154 | 0.40009
RA138b - 35 | 2023-01-04 00:09 | 37.504 | 110 | 64298.8588 | 460.1147 | 12104.5087 | 122.2437 | 1097545.3512 | 11615.4395 | 0.059915 | 0.00041077 | 0.18842 | 0.0017436 | 16.3663 | 0.31653 | 0.18859 | 0.00039678 | 0.58147
RA138b - 36 | 2023-01-04 00:11 | 37.507 | 110 | 62081.2783 | 433.4134 | 15492.7244 | 188.3337 | 974308.3284 | 10603.2285 | 0.065173 | 0.00045936 | 0.24979 | 0.0030745 | 15.0442 | 0.29122 | 0.25001 | 0.00070124 | 0.61446
RA138b - 37 | 2023-01-04 00:19 | 37.504 | 110 | 60923.2931 | 617.2659 | 14290.2429 | 391.7139 | 950399.1028 | 8135.0861 | 0.065431 | 0.00062662 | 0.2341 | 0.0046813 | 14.9748 | 0.29391 | 0.23498 | 0.0010691 | 0.79031
RA138b - 38 | 2023-01-04 00:21 | 37.504 | 110 | 66767.0422 | 1510.946 | 20201.0517 | 1008.3542 | 939029.9289 | 9504.6412 | 0.072335 | 0.0012701 | 0.29414 | 0.0081074 | 13.5439 | 0.2839 | 0.30311 | 0.0018512 | 0.94739
RA138b - 39 | 2023-01-04 00:22 | 37.504 | 110 | 58704.1877 | 398.1516 | 12628.597 | 205.1446 | 963475.4267 | 7024.1873 | 0.062256 | 0.00044159 | 0.21491 | 0.0028429 | 15.7348 | 0.30465 | 0.21551 | 0.00064875 | 0.50698
RA138b - 4 | 2023-01-03 22:59 | 37.504 | 110 | 46489.5071 | 357.4688 | 7315.2625 | 217.3003 | 818568.226 | 9983.9097 | 0.058183 | 0.00057595 | 0.15704 | 0.004195 | 16.9232 | 0.33283 | 0.15764 | 0.00096268 | 0.71718
RA138b - 40 | 2023-01-04 00:24 | 37.533 | 110 | 53765.9799 | 339.1722 | 11292.7346 | 297.065 | 885884.519 | 6700.5008 | 0.061903 | 0.00063263 | 0.21027 | 0.0054673 | 15.8228 | 0.31184 | 0.21041 | 0.0012464 | 0.77313
RA138b - 41 | 2023-01-04 00:25 | 37.505 | 110 | 59582.7788 | 418.6469 | 12824.0396 | 324.7989 | 974099.1875 | 11756.7736 | 0.062262 | 0.00064226 | 0.21517 | 0.004739 | 15.7297 | 0.3102 | 0.21562 | 0.0010778 | 0.83236
RA138b - 42 | 2023-01-04 00:26 | 27.8685 | 110 | 55731.6186 | 394.8638 | 11501.0003 | 226.6528 | 931331.793 | 10315.2988 | 0.061402 | 0.00062401 | 0.20686 | 0.0037364 | 15.9483 | 0.31419 | 0.20674 | 0.00084876 | 0.73139
RA138b - 43 | 2023-01-04 00:32 | 37.512 | 110 | 407192.7049 | 17681.4992 | 335682.4964 | 14837.0024 | 254177.1236 | 10578.7035 | 1.6766 | 0.073686 | 0.82317 | 0.0033329 | 0.58378 | 0.016972 | 0.82587 | 0.00075334 | 0.99442
RA138b - 44 | 2023-01-04 00:34 | 37.536 | 110 | 636681.179 | 36073.8331 | 513351.1717 | 29447.8965 | 345225.0055 | 21509.6072 | 1.9711 | 0.070405 | 0.81377 | 0.0052144 | 0.49651 | 0.012959 | 0.80775 | 0.0011765 | 0.78848 | x
RA138b - 45 | 2023-01-04 00:35 | 37.504 | 110 | 285958.6542 | 11195.3947 | 235362.1315 | 9294.9381 | 154403.8438 | 3346.0287 | 1.9591 | 0.083368 | 0.82583 | 0.0038523 | 0.49947 | 0.014259 | 0.82455 | 0.0008686 | 0.99206
RA138b - 46 | 2023-01-04 00:36 | 37.508 | 110 | 57156.4234 | 407.7998 | 10108.3819 | 134.8576 | 975609.8932 | 7088.2392 | 0.059824 | 0.00041915 | 0.17679 | 0.0018776 | 16.3548 | 0.31653 | 0.17717 | 0.00042305 | 0.57636
RA138b - 47 | 2023-01-04 00:38 | 37.508 | 110 | 65305.1333 | 440.5692 | 12054.0072 | 175.2341 | 1126005.657 | 10096.9999 | 0.059361 | 0.00037679 | 0.18493 | 0.0023409 | 16.4803 | 0.31802 | 0.18491 | 0.00052689 | 0.59506
RA138b - 48 | 2023-01-04 00:39 | 37.506 | 110 | 63778.2947 | 501.7557 | 12893.2223 | 265.4688 | 1075340.3248 | 8288.9169 | 0.060565 | 0.00046633 | 0.20151 | 0.0031004 | 16.1507 | 0.31364 | 0.20252 | 0.00069767 | 0.61282
RA138b - 49 | 2023-01-04 00:48 | 37.506 | 110 | 141898.0901 | 5710.0964 | 99255.062 | 4734.0594 | 532336.8638 | 5351.5569 | 0.27041 | 0.010576 | 0.68924 | 0.0068336 | 3.6144 | 0.098632 | 0.70074 | 0.0015385 | 0.99093
RA138b - 5 | 2023-01-03 23:00 | 37.506 | 110 | 62671.1294 | 430.2844 | 9765.2244 | 122.9262 | 1115090.7346 | 10257.4569 | 0.057424 | 0.00035532 | 0.15598 | 0.001526 | 17.1458 | 0.33064 | 0.1561 | 0.00035036 | 0.57575
RA138b - 50 | 2023-01-04 00:49 | 37.504 | 110 | 52762.8591 | 337.1642 | 5743.3523 | 80.2734 | 1013505.774 | 8920.7355 | 0.053194 | 0.00034024 | 0.10896 | 0.0014372 | 18.3715 | 0.35459 | 0.10905 | 0.00032387 | 0.47878
RA138b - 6 | 2023-01-03 23:01 | 37.504 | 110 | 60730.0862 | 635.2894 | 10923.3116 | 271.5526 | 1043020.5308 | 12607.892 | 0.059543 | 0.00053597 | 0.18095 | 0.003636 | 16.5349 | 0.32341 | 0.18019 | 0.00083534 | 0.73583
RA138b - 7 | 2023-01-03 23:07 | 37.503 | 110 | 5129.014 | 98.0469 | 1597.0592 | 54.9357 | 68707.0089 | 606.2428 | 0.076554 | 0.0016578 | 0.31344 | 0.0094682 | 12.8573 | 0.28155 | 0.31194 | 0.0021761 | 0.6143
RA138b - 8 | 2023-01-03 23:09 | 37.504 | 110 | 95322.1238 | 710.3686 | 7692.7011 | 92.9084 | 1853140.2279 | 16919.6208 | 0.052447 | 0.0002842 | 0.080748 | 0.00090833 | 18.7658 | 0.36079 | 0.080848 | 0.00021332 | 0.2447
RA138b - 9 | 2023-01-03 23:10 | 37.509 | 110 | 69536.7664 | 614.3567 | 6571.8037 | 88.2602 | 1335000.9777 | 9053.7476 | 0.052779 | 0.00030851 | 0.095149 | 0.0011376 | 18.6466 | 0.35908 | 0.094679 | 0.00026118 | 0.18479
RA138c - 1 | 2023-01-04 00:51 | 37.503 | 110 | 53648.2631 | 446.769 | 9030.7601 | 149.2782 | 946178.3343 | 9030.4797 | 0.057955 | 0.00036941 | 0.16792 | 0.002136 | 16.8598 | 0.32538 | 0.16864 | 0.00048183 | 0.45238
RA138c - 10 | 2023-01-04 01:07 | 37.505 | 110 | 59147.9117 | 726.0713 | 8202.5307 | 328.2114 | 1084471.7405 | 11802.8651 | 0.055877 | 0.00060215 | 0.13922 | 0.0044809 | 17.4571 | 0.34534 | 0.13893 | 0.0010221 | 0.67133
RA138c - 11 | 2023-01-04 01:16 | 37.51 | 110 | 61241.4661 | 552.9367 | 7742.7197 | 243.6355 | 1093086.5176 | 5731.3841 | 0.057274 | 0.00053985 | 0.12531 | 0.003319 | 17.0156 | 0.33366 | 0.12666 | 0.00075396 | 0.29253
RA138c - 12 | 2023-01-04 01:17 | 37.503 | 110 | 58681.0148 | 422.1196 | 13015.2275 | 257.5674 | 945005.9338 | 7724.7687 | 0.063603 | 0.00048202 | 0.22109 | 0.0035445 | 15.32 | 0.29732 | 0.2222 | 0.00080401 | 0.56526
RA138c - 13 | 2023-01-04 01:19 | 34.9359 | 110 | 118738.1433 | 5275.7217 | 79564.8397 | 3996.8632 | 551290.0577 | 13541.8295 | 0.21268 | 0.0070835 | 0.6624 | 0.0062558 | 4.5809 | 0.11585 | 0.6713 | 0.0014193 | 0.98447
RA138c - 14 | 2023-01-04 01:20 | 37.506 | 110 | 69623.6147 | 992.8756 | 26755.1124 | 874.077 | 827426.436 | 8417.5784 | 0.085838 | 0.0015325 | 0.38009 | 0.0074256 | 11.3481 | 0.23858 | 0.38498 | 0.0016771 | 0.95904
RA138c - 15 | 2023-01-04 01:21 | 37.511 | 110 | 77873.727 | 1001.8853 | 30110.1129 | 794.9449 | 936977.1134 | 7783.069 | 0.084776 | 0.0010619 | 0.38329 | 0.0057512 | 11.4885 | 0.23021 | 0.38735 | 0.001298 | 0.88984
RA138c - 16 | 2023-01-04 01:23 | 37.526 | 110 | 45269.6041 | 595.1386 | 20039.6511 | 475.35 | 477427.5947 | 3149.6597 | 0.096355 | 0.001396 | 0.43925 | 0.004935 | 10.1064 | 0.20583 | 0.44347 | 0.001111 | 0.91851
RA138c - 17 | 2023-01-04 01:29 | 37.506 | 110 | 48501.2331 | 443.5027 | 11141.4167 | 227.4195 | 775040.7506 | 8830.6354 | 0.064224 | 0.00062509 | 0.22937 | 0.0039411 | 15.1522 | 0.29768 | 0.23013 | 0.00088079 | 0.70006
RA138c - 18 | 2023-01-04 01:30 | 14.7775 | 110 | 71329.7819 | 3452.5545 | 34975.9667 | 2691.154 | 739930.7737 | 7957.099 | 0.101 | 0.0054616 | 0.47961 | 0.013051 | 9.6339 | 0.31856 | 0.49123 | 0.0029141 | 0.98401 | x
RA138c - 19 | 2023-01-04 01:32 | 37.506 | 110 | 1218.4743 | 58.2102 | 273.1825 | 23.9676 | 17664.3772 | 494.4973 | 0.069106 | 0.00269 | 0.24137 | 0.018448 | 14.0772 | 0.38322 | 0.22461 | 0.00411 | 0.49932 | x
RA138c - 2 | 2023-01-04 00:52 | 37.516 | 110 | 56982.8221 | 445.1484 | 10597.0637 | 191.7245 | 973606.2277 | 8558.7152 | 0.059689 | 0.00040872 | 0.18577 | 0.0028304 | 16.3678 | 0.31655 | 0.18631 | 0.00063951 | -0.08163
RA138c - 20 | 2023-01-04 01:33 | 37.504 | 110 | 1276.9479 | 71.4043 | 420.0107 | 68.5097 | 17664.052 | 459.8402 | 0.077496 | 0.0063185 | 0.29597 | 0.031679 | 12.5512 | 0.56469 | 0.32951 | 0.0070477 | 0.96326 | x
RA138c - 21 | 2023-01-04 01:34 | 37.505 | 110 | 4462.6461 | 69.9674 | 398.1658 | 19.2144 | 96554.6312 | 1331.6769 | 0.047312 | 0.00076556 | 0.089298 | 0.0044346 | 20.5553 | 0.42513 | 0.089383 | 0.00098508 | 0.22967 | x
RA138c - 22 | 2023-01-04 01:36 | 37.505 | 110 | 51297.2339 | 1001.565 | 20590.3619 | 810.4895 | 591953.8762 | 4524.0199 | 0.08835 | 0.0017064 | 0.39395 | 0.0088215 | 11.0057 | 0.2349 | 0.40212 | 0.001958 | 0.10828
RA138c - 23 | 2023-01-04 01:44 | 37.504 | 110 | 56129.2862 | 275.5179 | 6735.6112 | 106.2627 | 1034793.1504 | 6251.4289 | 0.055397 | 0.00038879 | 0.12023 | 0.0018714 | 17.534 | 0.33937 | 0.12022 | 0.00041335 | 0.52464
RA138c - 24 | 2023-01-04 01:46 | 37.504 | 110 | 50558.9319 | 1754.6095 | 22220.0345 | 1571.1237 | 546826.4004 | 5983.9622 | 0.095479 | 0.0037519 | 0.41637 | 0.013396 | 10.1714 | 0.27825 | 0.44028 | 0.002958 | 0.98611
RA138c - 25 | 2023-01-04 01:47 | 37.503 | 110 | 111268.1667 | 2441.1343 | 75516.7487 | 1971.2768 | 484646.3247 | 6516.8553 | 0.23514 | 0.0054993 | 0.67621 | 0.0046285 | 4.1295 | 0.092249 | 0.67992 | 0.0010218 | 0.97468
RA138c - 26 | 2023-01-04 01:48 | 37.506 | 110 | 31800.4576 | 444.3028 | 4594.0097 | 92.1215 | 591839.2296 | 8980.4816 | 0.054939 | 0.00041389 | 0.1453 | 0.0023886 | 17.6708 | 0.34287 | 0.14472 | 0.00052731 | 0.44988
RA138c - 27 | 2023-01-04 01:50 | 37.505 | 110 | 134.8844 | 12.1796 | 81.1915 | 8.9842 | 662.9347 | 48.0951 | 0.26447 | 0.032005 | 0.84351 | 0.15141 | 3.6702 | 0.23281 | 0.60302 | 0.033424 | 0.53339 | x
RA138c - 28 | 2023-01-04 01:51 | 37.506 | 110 | 100.3563 | 10.0495 | 73.7768 | 9.1563 | 412.5174 | 31.6935 | 0.34428 | 0.051904 | 0.64781 | 0.34199 | 2.8189 | 0.21917 | 0.73648 | 0.058617 | 0.30033 | x
RA138c - 29 | 2023-01-04 01:57 | 37.507 | 110 | 120605.5869 | 5899.9333 | 70337.7106 | 4903.1598 | 814232.8282 | 18789.9698 | 0.15161 | 0.0084315 | 0.56946 | 0.014237 | 6.3963 | 0.21554 | 0.58426 | 0.0031424 | 0.99668 | x
RA138c - 3 | 2023-01-04 00:53 | 37.503 | 110 | 65317.2097 | 1457.0304 | 22744.2123 | 1078.3541 | 835824.3668 | 7954.0744 | 0.079165 | 0.0015596 | 0.34618 | 0.0090787 | 12.3395 | 0.26446 | 0.34884 | 0.0020533 | 0.97248
RA138c - 30 | 2023-01-04 01:59 | 37.504 | 110 | 58054.4854 | 624.0247 | 7986.4491 | 244.1727 | 1055008.1471 | 10609.7032 | 0.056178 | 0.00044057 | 0.13783 | 0.0033686 | 17.2586 | 0.3354 | 0.13782 | 0.00074335 | 0.59857
RA138c - 31 | 2023-01-04 02:00 | 37.513 | 110 | 47001.1635 | 366.2422 | 9015.6689 | 108.9954 | 799544.2469 | 8255.3478 | 0.060069 | 0.00041549 | 0.19203 | 0.0021904 | 16.1377 | 0.3122 | 0.19216 | 0.00048318 | 0.57302
RA138c - 32 | 2023-01-04 02:01 | 37.506 | 110 | 44403.1965 | 411.7288 | 7779.799 | 102.2798 | 772531.7316 | 10299.7773 | 0.058886 | 0.00043793 | 0.17565 | 0.002393 | 16.459 | 0.3192 | 0.17552 | 0.00052757 | 0.46186
RA138c - 33 | 2023-01-04 02:03 | 37.512 | 110 | 57773.1027 | 412.7387 | 9801.3625 | 118.27 | 1013669.4188 | 9345.114 | 0.058085 | 0.0003528 | 0.17006 | 0.0017445 | 16.6827 | 0.32156 | 0.16996 | 0.00038447 | 0.39723
RA138c - 34 | 2023-01-04 02:04 | 37.504 | 110 | 56327.8443 | 413.2607 | 10568.4894 | 129.1425 | 971511.8843 | 11688.625 | 0.059408 | 0.00046869 | 0.18839 | 0.0024173 | 16.3083 | 0.31701 | 0.18796 | 0.00053215 | 0.68139
RA138c - 35 | 2023-01-04 02:13 | 37.504 | 110 | 71173.759 | 690.5595 | 25635.399 | 596.1037 | 897585.178 | 10520.7576 | 0.081069 | 0.0010576 | 0.36064 | 0.0063383 | 11.9366 | 0.24017 | 0.36083 | 0.0013839 | 0.91413
RA138c - 36 | 2023-01-04 02:14 | 37.506 | 110 | 49400.1913 | 768.9438 | 17143.781 | 597.6097 | 660895.4911 | 8061.5035 | 0.076486 | 0.0013396 | 0.34301 | 0.0076658 | 12.6495 | 0.26503 | 0.34767 | 0.0016724 | 0.93173
RA138c - 37 | 2023-01-04 02:16 | 37.505 | 110 | 96187.009 | 2810.4011 | 59416.0619 | 2224.3441 | 578754.3015 | 6313.4745 | 0.16829 | 0.0043449 | 0.6144 | 0.00609 | 5.748 | 0.1322 | 0.61883 | 0.001329 | 0.97811
RA138c - 38 | 2023-01-04 02:17 | 37.506 | 110 | 104497.9176 | 1660.7851 | 62107.4369 | 1185.2563 | 688834.7828 | 5930.0973 | 0.15263 | 0.0018768 | 0.5935 | 0.0038038 | 6.3364 | 0.12674 | 0.59541 | 0.000827 | 0.95341
RA138c - 39 | 2023-01-04 02:18 | 37.504 | 110 | 67598.4048 | 1251.1586 | 30584.818 | 1066.995 | 696239.9908 | 4182.0923 | 0.099022 | 0.0018168 | 0.44538 | 0.0075503 | 9.7649 | 0.20633 | 0.45327 | 0.0016417 | 0.94537
RA138c - 4 | 2023-01-04 00:55 | 37.503 | 110 | 685079.64 | 13426.8081 | 568610.102 | 11376.91 | 329669.295 | 5679.4544 | 2.1574 | 0.05745 | 0.82999 | 0.0029438 | 0.45274 | 0.010517 | 0.83149 | 0.00066646 | 0.99265 | x
RA138c - 40 | 2023-01-04 02:20 | 37.504 | 110 | 139576.2899 | 3312.8564 | 96846.1157 | 2542.8244 | 544683.4475 | 9981.3316 | 0.25979 | 0.0045901 | 0.69225 | 0.0036285 | 3.7213 | 0.078089 | 0.69511 | 0.00078736 | 0.96596
RA138c - 41 | 2023-01-04 02:26 | 37.51 | 110 | 106452.585 | 4656.1355 | 58335.619 | 3734.5874 | 815399.5515 | 6339.3108 | 0.13221 | 0.0054027 | 0.53298 | 0.0093506 | 7.306 | 0.20402 | 0.54899 | 0.0020118 | 0.99153
RA138c - 42 | 2023-01-04 02:27 | 37.505 | 110 | 73880.2963 | 744.3936 | 25923.3083 | 558.4199 | 964273.1608 | 11341.1445 | 0.078555 | 0.00095692 | 0.34998 | 0.0050654 | 12.2934 | 0.24568 | 0.35152 | 0.0010869 | 0.93942
RA138c - 43 | 2023-01-04 02:29 | 37.503 | 110 | 287684.0811 | 77604.2529 | 204209.7525 | 58469.2871 | 267106.2832 | 5476.5737 | 1.3527 | 0.3926 | 0.61401 | 0.020028 | 0.71377 | 0.10447 | 0.71112 | 0.0042965 | 0.99895 | x
RA138c - 44 | 2023-01-04 02:30 | 37.506 | 110 | 57535.5198 | 571.3343 | 6793.3322 | 99.7405 | 1090477.9611 | 12875.4766 | 0.053914 | 0.00032773 | 0.11836 | 0.0014849 | 17.905 | 0.34512 | 0.11829 | 0.00031794 | 0.27917
RA138c - 45 | 2023-01-04 02:31 | 37.506 | 110 | 50314.7515 | 1133.4466 | 11033.8363 | 473.4069 | 825779.3738 | 11796.7786 | 0.061685 | 0.0006086 | 0.21472 | 0.0048672 | 15.6461 | 0.30765 | 0.21969 | 0.0010394 | 0.78407
RA138c - 46 | 2023-01-04 02:33 | 37.503 | 110 | 76502.9336 | 882.1838 | 31168.6913 | 563.965 | 898364.8239 | 8364.9082 | 0.086721 | 0.00084807 | 0.40686 | 0.0039493 | 11.1269 | 0.21867 | 0.40815 | 0.00084347 | 0.81119
RA138c - 47 | 2023-01-04 02:41 | 37.504 | 110 | 53381.8492 | 516.2295 | 10951.9799 | 350.8047 | 869446.6943 | 7685.7395 | 0.062139 | 0.00078568 | 0.20788 | 0.0056855 | 15.5081 | 0.31104 | 0.20553 | 0.001209 | 0.88544
RA138c - 48 | 2023-01-04 02:43 | 37.503 | 110 | 61308.6963 | 1134.7089 | 16786.9691 | 764.9657 | 920321.0242 | 9836.3218 | 0.067997 | 0.001008 | 0.27051 | 0.0075028 | 14.1692 | 0.28942 | 0.2743 | 0.0015954 | 0.93731
RA138c - 49 | 2023-01-04 02:44 | 37.504 | 110 | 30496.2188 | 377.2706 | 7701.5636 | 177.8295 | 489681.3024 | 3618.5624 | 0.063238 | 0.00048941 | 0.25242 | 0.0043459 | 15.2323 | 0.29586 | 0.253 | 0.00092434 | 0.50556 | x
RA138c - 5 | 2023-01-04 01:00 | 37.506 | 110 | 1545440.5968 | 33728.665 | 1292344.0883 | 27852.4728 | 491261.7554 | 13920.3682 | 3.2426 | 0.0465 | 0.83669 | 0.0027797 | 0.30104 | 0.006123 | 0.83774 | 0.00063245 | 0.96331 | x
RA138c - 50 | 2023-01-04 02:46 | 37.513 | 110 | 36061.8475 | 444.6392 | 12340.5292 | 230.5997 | 513654.2057 | 12161.202 | 0.072519 | 0.0010443 | 0.33812 | 0.0060904 | 13.28 | 0.27025 | 0.34282 | 0.0012957 | 0.82632 | x
RA138c - 6 | 2023-01-04 01:02 | 37.504 | 110 | 848360.7558 | 29083.6805 | 705213.0208 | 24519.1689 | 341318.446 | 8575.0135 | 2.5108 | 0.049362 | 0.83105 | 0.0029086 | 0.38873 | 0.0083276 | 0.83277 | 0.00066204 | 0.9757 | x
RA138c - 7 | 2023-01-04 01:03 | 37.503 | 110 | 54056.9002 | 429.7338 | 7216.0982 | 98.647 | 981851.4394 | 9076.8252 | 0.056294 | 0.00037551 | 0.13361 | 0.0016697 | 17.3353 | 0.33499 | 0.13373 | 0.00038036 | 0.45697
RA138c - 8 | 2023-01-04 01:05 | 37.504 | 110 | 56860.6624 | 412.2992 | 7469.8457 | 86.3738 | 1047233.0693 | 9669.306 | 0.055426 | 0.0003519 | 0.13154 | 0.0015044 | 17.6043 | 0.33971 | 0.13161 | 0.000343 | 0.40471
RA138c - 9 | 2023-01-04 01:06 | 37.503 | 110 | 57866.4201 | 280.7838 | 7701.8985 | 97.4066 | 1054027.8291 | 5163.2519 | 0.056021 | 0.00034951 | 0.13314 | 0.0017084 | 17.4148 | 0.3359 | 0.13334 | 0.00038964 | 0.35544
WC1 - 1 | 2023-02-05 19:11 | 11.0568 | 110 | 75035.8328 | 1901.4315 | 9142.0501 | 278.607 | 1670199.8995 | 32346.6788 | 0.045262 | 0.0005327 | 0.12258 | 0.00266 | 22.7515 | 0.38808 | 0.12256 | 0.0024144 | 0.54501
WC-1 - 1 | 2022-11-25 14:51 | 37.48 | 110 | 39548.5377 | 344.1884 | 4236.501 | 65.5359 | 967315.13 | 12424.3975 | 0.041561 | 0.00034919 | 0.10774 | 0.0015319 | 23.1058 | 0.40395 | 0.10726 | 0.00076596 | 0.063108
WC-1 - 1 | 2022-11-27 11:09 | 37.477 | 110 | 51568.7661 | 1068.3843 | 6876.2502 | 259.7427 | 1261154.6135 | 16383.4063 | 0.044425 | 0.00062361 | 0.13362 | 0.0029956 | 21.7994 | 0.18182 | 0.13362 | 0.0014979 | -0.41137
WC-1 - 1 | 2022-11-28 14:07 | 38.728 | 110 | 44756.3148 | 323.7112 | 5960.793 | 199.2707 | 1130761.2022 | 9122.9322 | 0.040563 | 0.00029704 | 0.13306 | 0.0034855 | 22.4285 | 0.39616 | 0.13306 | 0.0017428 | -0.11784
WC-1 - 1 | 2022-12-22 15:15 | 37.503 | 110 | 37035.9714 | 331.077 | 4381.7258 | 66.2858 | 935430.095 | 12200.7773 | 0.041061 | 0.00026565 | 0.11845 | 0.0017907 | 22.5298 | 0.40939 | 0.11834 | 0.00089548 | 0.25717
WC-1 - 1 | 2023-01-03 22:45 | 37.521 | 110 | 45746.3809 | 320.2835 | 5938.8418 | 100.997 | 1029346.3794 | 7521.9718 | 0.045427 | 0.00032914 | 0.1295 | 0.0019916 | 21.6869 | 0.4202 | 0.13006 | 0.00044658 | 0.40908
WC-1 - 1 | 2023-01-04 12:28 | 37.505 | 110 | 36319.3546 | 328.384 | 4273.9372 | 68.6564 | 952480.8364 | 9993.9806 | 0.039355 | 0.00028406 | 0.11749 | 0.0018214 | 23.3629 | 0.42553 | 0.11783 | 0.00040877 | 0.18155
WC-1 - 1 | 2023-01-30 14:18 | 36.504 | 110 | 116982.0245 | 1276.1384 | 14244.3453 | 240.6852 | 2385413.2715 | 33657.9044 | 0.051651 | 0.0003449 | 0.0017864 | 0.0017864 | 23.6556 | 0.6199 | 0.12179 | 0.00089305 | 0.28113
WC-1 - 1 | 2023-02-02 14:03 | 36.503 | 110 | 72992.0861 | 512.5769 | 8263.8601 | 231.1836 | 1608447.202 | 13343.7131 | 0.051197 | 0.00031095 | 0.11256 | 0.0028688 | 22.7889 | 0.46209 | 0.11324 | 0.0014344 | 0.029115
WC-1 - 1 | 2023-02-03 14:02 | 36.522 | 110 | 101344.301 | 920.8748 | 15200.1957 | 226.1285 | 2179635.8505 | 26580.5438 | 0.043947 | 0.00017109 | 0.14973 | 0.0014998 | 22.3228 | 0.63875 | 0.15001 | 0.00074989 | 0.11642
WC-1 - 1 | 2023-02-10 16:18 | 28.9316 | 110 | 75734.907 | 709.2812 | 7610.6989 | 127.1713 | 1710696.1474 | 20362.2212 | 0.045159 | 0.00032725 | 0.10054 | 0.0016127 | 23.0908 | 0.55698 | 0.10045 | 0.00080628 | 0.14742
WC-1 - 1 | 2023-03-02 10:23 | 37.9802 | 110 | 85596.7863 | 801.2965 | 11133.5316 | 154.4279 | 1921468.2027 | 16406.5609 | 0.04646 | 0.00037972 | 0.13029 | 0.0017007 | 22.8538 | 0.43795 | 0.13014 | 0.00085029 | 0.023745
WC-1 - 1 | 2023-03-15 17:12 | 36.505 | 110 | 60632.1649 | 342.667 | 8206.5156 | 138.0014 | 1342195.1783 | 6854.2984 | 0.04613 | 0.00033755 | 0.1353 | 0.0022081 | 21.6333 | 0.49166 | 0.13536 | 0.0011039 | -0.18578
WC-1 - 1 | 2023-03-24 16:32 | 36.504 | 110 | 43396.138 | 257.1902 | 6250.2078 | 74.658 | 1035890.2509 | 5045.3241 | 0.040011 | 0.00023428 | 0.14421 | 0.0017503 | 22.9873 | 0.67167 | 0.14405 | 0.00087509 | 0.34696
WC1 - 10 | 2023-02-05 22:32 | 22.1828 | 110 | 71872.3406 | 641.3372 | 7102.1335 | 115.4915 | 1643518.801 | 18299.4695 | 0.04373 | 0.00034173 | 0.098334 | 0.0013326 | 23.351 | 0.38482 | 0.099401 | 0.00091646 | 0.16292
WC-1 - 10 | 2022-11-25 17:50 | 37.465 | 110 | 31382.0447 | 283.2372 | 3556.6118 | 48.2954 | 753603.5647 | 9676.1428 | 0.041909 | 0.00033906 | 0.11396 | 0.001724 | 22.9139 | 0.39975 | 0.11348 | 0.000862 | 0.45018
WC-1 - 10 | 2022-11-27 14:09 | 37.109 | 110 | 33578.2798 | 570.139 | 4050.1015 | 134.5229 | 825129.0986 | 7618.8344 | 0.043366 | 0.00055929 | 0.11979 | 0.0040268 | 22.5022 | 0.17714 | 0.11979 | 0.0020138 | 0.0049998
WC-1 - 10 | 2022-11-28 16:52 | 36.997 | 110 | 37806.5504 | 299.4005 | 4574.6625 | 88.9016 | 981489.1875 | 8617.7813 | 0.039492 | 0.00024873 | 0.12075 | 0.0021121 | 23.0187 | 0.4043 | 0.12075 | 0.0010561 | -0.060748
WC-1 - 10 | 2022-12-22 18:53 | 37.504 | 110 | 34643.2578 | 202.0156 | 4539.9691 | 57.5085 | 873411.1443 | 6594.5085 | 0.040912 | 0.00024088 | 0.13121 | 0.0017228 | 22.3985 | 0.40589 | 0.13108 | 0.00086155 | 0.36258
WC-1 - 10 | 2023-01-04 00:14 | 37.513 | 110 | 37004.8958 | 284.8307 | 3565.3886 | 67.3464 | 918677.3567 | 9340.1656 | 0.04117 | 0.0002832 | 0.096494 | 0.0018042 | 23.8099 | 0.46054 | 0.096523 | 0.0004119 | 0.10821
WC-1 - 10 | 2023-01-04 15:49 | 37.505 | 110 | 37673.1667 | 270.5848 | 4213.568 | 72.6805 | 1003921.8543 | 9585.4515 | 0.038748 | 0.00034061 | 0.11196 | 0.0018658 | 23.6269 | 0.4344 | 0.112 | 0.00041044 | 0.014168
WC-1 - 10 | 2023-01-30 16:44 | 36.504 | 110 | 94447.501 | 897.1515 | 8142.0961 | 219.3058 | 1841708.6439 | 21879.0708 | 0.053915 | 0.00032095 | 0.0016894 | 0.0016894 | 22.7822 | 0.59601 | 0.086223 | 0.00084479 | -0.06845
WC-1 - 10 | 2023-02-02 16:15 | 36.508 | 110 | 68794.0102 | 356.7754 | 7587.0804 | 108.6657 | 1435360.5539 | 7729.3248 | 0.054056 | 0.00034791 | 0.10983 | 0.001409 | 22.4183 | 0.4552 | 0.11031 | 0.00070447 | 0.22401
WC-1 - 10 | 2023-02-03 17:31 | 36.506 | 110 | 47136.6595 | 305.8395 | 6859.3888 | 95.9241 | 926839.1957 | 8777.2131 | 0.047952 | 0.00026555 | 0.14591 | 0.0019597 | 20.054 | 0.57519 | 0.14555 | 0.00097986 | 0.0045789
WC-1 - 10 | 2023-02-10 20:42 | 36.507 | 110 | 69491.9316 | 447.6672 | 6740.6937 | 109.7384 | 1496929.2984 | 9694.3703 | 0.047803 | 0.00025165 | 0.096839 | 0.001453 | 23.0042 | 0.55193 | 0.096961 | 0.00072627 | 0.018897
WC-1 - 10 | 2023-03-02 13:49 | 38.011 | 110 | 80196.4824 | 593.4107 | 8444.5867 | 121.4121 | 1751853.5473 | 10700.6594 | 0.047485 | 0.00028356 | 0.10585 | 0.0012786 | 22.8502 | 0.43321 | 0.10536 | 0.00063925 | 0.57333
WC-1 - 10 | 2023-03-15 21:19 | 36.504 | 110 | 42236.084 | 790.81 | 6050.1273 | 174.7122 | 899376.7139 | 15863.3324 | 0.048048 | 0.00052147 | 0.1419 | 0.0025523 | 21.2121 | 0.48953 | 0.14326 | 0.0012759 | -0.057761
WC-1 - 10 | 2023-03-24 20:54 | 36.508 | 110 | 57675.53 | 322.8105 | 8281.217 | 88.1789 | 1337663.1843 | 11046.834 | 0.041255 | 0.00024193 | 0.14355 | 0.0014519 | 22.5572 | 0.65912 | 0.1436 | 0.00072605 | 0.21047
WC1 - 11 | 2023-02-05 22:33 | 20.5395 | 110 | 82482.912 | 580.4006 | 10233.5432 | 159.7638 | 1853988.4064 | 10486.3676 | 0.044551 | 0.00033252 | 0.12393 | 0.0018584 | 22.9142 | 0.37669 | 0.1248 | 0.0010623 | 0.10396
WC-1 - 11 | 2022-11-26 08:03 | 10.829 | 110 | 35142.2674 | 394.0431 | 3661.6586 | 113.7968 | 878217.8614 | 7156.2292 | 0.04289 | 0.00045462 | 0.10642 | 0.0027163 | 22.3898 | 0.39806 | 0.10433 | 0.0013582 | -0.063108
WC-1 - 11 | 2022-11-27 14:53 | 37.476 | 110 | 41779.6994 | 373.4474 | 4958.9477 | 110.7707 | 1071452.9025 | 13015.801 | 0.042416 | 0.00023115 | 0.11853 | 0.0026777 | 23.0061 | 0.12207 | 0.11853 | 0.001339 | 0.11681
WC-1 - 11 | 2022-11-28 16:54 | 36.539 | 110 | 38617.5315 | 359.0738 | 5422.4678 | 208.3817 | 958932.5445 | 10307.4718 | 0.041294 | 0.00027105 | 0.13927 | 0.0048116 | 22.0107 | 0.38713 | 0.13927 | 0.0024058 | 0.010796
WC-1 - 11 | 2022-12-22 18:54 | 37.505 | 110 | 36779.3419 | 337.1096 | 3777.2853 | 94.2215 | 1009515.1515 | 9514.6502 | 0.037664 | 0.00025897 | 0.10297 | 0.0021758 | 24.3274 | 0.44296 | 0.10273 | 0.0010881 | 0.57886
WC-1 - 11 | 2023-01-04 00:41 | 37.504 | 110 | 41467.5908 | 383.6623 | 5284.673 | 188.852 | 934063.5705 | 6995.0908 | 0.045401 | 0.00044533 | 0.12875 | 0.0040056 | 21.5421 | 0.42343 | 0.12767 | 0.00090078 | 0.69861
WC-1 - 11 | 2023-01-04 16:38 | 37.504 | 110 | 35019.7742 | 273.8192 | 4322.477 | 77.8853 | 872453.9354 | 8141.0662 | 0.041421 | 0.00035172 | 0.12366 | 0.0022749 | 22.0736 | 0.40507 | 0.1236 | 0.00048451 | 0.3255
WC-1 - 11 | 2023-01-30 17:24 | 36.505 | 110 | 103091.1748 | 1266.4329 | 12416.6417 | 368.1177 | 1973511.1303 | 27063.0484 | 0.054915 | 0.00031887 | 0.0021929 | 0.0021929 | 21.9907 | 0.57513 | 0.12046 | 0.0010966 | -0.33514
WC-1 - 11 | 2023-02-02 16:53 | 36.508 | 110 | 63476.5001 | 639.7778 | 6217.7434 | 131.9597 | 1343645.7355 | 18189.3138 | 0.053416 | 0.00035438 | 0.098279 | 0.0020144 | 22.8747 | 0.46483 | 0.097977 | 0.0010072 | 0.18381
WC-1 - 11 | 2023-02-03 18:22 | 36.504 | 110 | 70594.1383 | 619.4065 | 9891.4315 | 225.5971 | 1498053.9235 | 6388.9212 | 0.044346 | 0.00036927 | 0.14049 | 0.0026017 | 21.7178 | 0.62656 | 0.14014 | 0.0013008 | -0.5836
WC-1 - 11 | 2023-02-10 21:40 | 36.507 | 110 | 69794.6034 | 443.3248 | 7064.3424 | 186.4479 | 1472086.891 | 8516.9509 | 0.048849 | 0.00028584 | 0.10151 | 0.0023929 | 22.5922 | 0.54282 | 0.10118 | 0.0011966 | -0.40745
WC-1 - 11 | 2023-03-02 14:39 | 38.012 | 110 | 83489.1605 | 1289.6928 | 9602.2196 | 360.3853 | 1839129.2112 | 24360.7184 | 0.047347 | 0.00065951 | 0.11603 | 0.0038548 | 22.9006 | 0.45745 | 0.11508 | 0.0019274 | 0.33879
WC-1 - 11 | 2023-03-15 22:17 | 36.506 | 110 | 65408.0011 | 402.1396 | 9893.8415 | 202.1399 | 1410044.24 | 7848.1641 | 0.047405 | 0.00039353 | 0.15088 | 0.003154 | 21.4426 | 0.48914 | 0.15128 | 0.0015773 | -0.26638
WC-1 - 11 | 2023-03-24 21:57 | 36.506 | 110 | 51262.3467 | 337.3221 | 8626.6851 | 96.8686 | 1008083.6822 | 8879.8092 | 0.048601 | 0.00031845 | 0.16865 | 0.0020127 | 19.1782 | 0.56109 | 0.16831 | 0.0010063 | 0.07688
WC1 - 12 | 2023-02-05 23:14 | 15.9322 | 110 | 87798.6226 | 1139.9631 | 12336.3435 | 286.1422 | 1897462.7806 | 10672.5824 | 0.046325 | 0.00050394 | 0.13993 | 0.003139 | 21.875 | 0.36988 | 0.14134 | 0.0018675 | 0.31461
WC-1 - 12 | 2022-11-26 08:05 | 37.466 | 110 | 59398.2755 | 1304.7543 | 3919.8851 | 135.4602 | 1566257.579 | 35448.3795 | 0.040536 | 0.00028079 | 0.067284 | 0.0017758 | 23.6901 | 0.41032 | 0.066081 | 0.00088789 | 0.707
WC-1 - 12 | 2022-11-27 14:54 | 37.516 | 110 | 40807.5927 | 393.5036 | 4646.8058 | 66.3917 | 1049318.6073 | 12988.6382 | 0.042226 | 0.00025775 | 0.11447 | 0.0014381 | 23.1099 | 0.12663 | 0.11447 | 0.00071914 | 0.39638
WC-1 - 12 | 2022-11-28 17:34 | 36.986 | 110 | 31688.3397 | 238.5524 | 3681.6164 | 63.5491 | 839633.7811 | 7660.1198 | 0.038775 | 0.00029333 | 0.11607 | 0.0018295 | 23.332 | 0.41271 | 0.11607 | 0.00091477 | 0.10772
WC-1 - 12 | 2022-12-22 19:35 | 37.507 | 110 | 31070.9459 | 257.9628 | 3378.4802 | 55.0634 | 827513.2405 | 9317.3738 | 0.038816 | 0.00022462 | 0.10899 | 0.0018336 | 23.519 | 0.42601 | 0.10876 | 0.00091717 | 0.18783
WC-1 - 12 | 2023-01-04 00:42 | 37.503 | 110 | 47438.2951 | 286.04 | 5857.5276 | 81.5024 | 1127599.8642 | 9420.9756 | 0.042896 | 0.00031764 | 0.1236 | 0.0017196 | 22.7971 | 0.44206 | 0.1237 | 0.00038659 | 0.334
WC-1 - 12 | 2023-01-04 16:40 | 37.503 | 110 | 37907.9209 | 309.8943 | 4708.3085 | 101.8239 | 950782.241 | 6585.6835 | 0.041012 | 0.00036802 | 0.12455 | 0.0024546 | 22.2933 | 0.41038 | 0.12437 | 0.00052242 | 0.49372
WC-1 - 12 | 2023-01-30 17:25 | 36.504 | 110 | 127801.4776 | 895.9917 | 14689.4741 | 245.9516 | 2489137.2703 | 23881.8926 | 0.054058 | 0.00029152 | 0.0017502 | 0.0017502 | 22.3254 | 0.58339 | 0.11496 | 0.00087522 | -0.20524
WC-1 - 12 | 2023-02-02 16:54 | 36.507 | 110 | 75037.1445 | 781.9472 | 8267.8879 | 599.1354 | 1604907.1213 | 14341.1071 | 0.052921 | 0.0004415 | 0.10902 | 0.0065254 | 23.0971 | 0.47298 | 0.11021 | 0.0032628 | 0.72916
WC-1 - 12 | 2023-02-03 18:23 | 36.508 | 110 | 77028.0294 | 812.7296 | 6540.7153 | 111.9684 | 1751285.0454 | 24526.9872 | 0.041539 | 0.00022509 | 0.085329 | 0.0014198 | 23.1895 | 0.66499 | 0.084928 | 0.0007099 | 0.089377
WC-1 - 12 | 2023-02-10 21:41 | 36.518 | 110 | 55869.2022 | 520.3173 | 7350.541 | 117.621 | 1153558.0644 | 6461.0254 | 0.049814 | 0.0003174 | 0.13112 | 0.0017175 | 22.1559 | 0.53306 | 0.13151 | 0.00085884 | 0.26189
WC-1 - 12 | 2023-03-02 14:41 | 36.5239 | 110 | 85049.4919 | 481.298 | 13436.8253 | 154.1431 | 1621357.6768 | 9121.6326 | 0.054481 | 0.00032202 | 0.15822 | 0.0016249 | 19.9009 | 0.3772 | 0.15808 | 0.00081243 | 0.4462 | x
WC-1 - 12 | 2023-03-15 22:18 | 36.503 | 110 | 94162.8559 | 517.3668 | 10781.8607 | 147.7208 | 2208850.4636 | 15686.5576 | 0.04361 | 0.00028508 | 0.11449 | 0.0014999 | 23.3068 | 0.52831 | 0.11451 | 0.00075007 | -0.02423
WC-1 - 12 | 2023-03-24 21:58 | 36.51 | 110 | 30218.5054 | 236.7731 | 6413.1815 | 127.0834 | 558150.4754 | 3468.1509 | 0.051609 | 0.00042879 | 0.21192 | 0.0039192 | 18.058 | 0.53032 | 0.21226 | 0.0019595 | 0.085613
WC1 - 13 | 2023-02-05 23:15 | 28.8559 | 110 | 78340.2599 | 397.4972 | 8491.6678 | 144.1608 | 1769687.2434 | 9563.7613 | 0.044293 | 0.00025254 | 0.1083 | 0.0017648 | 22.873 | 0.37196 | 0.10904 | 0.00096031 | 0.16778
WC-1 - 13 | 2022-11-26 08:50 | 37.505 | 110 | 44716.3458 | 361.4532 | 4899.2514 | 76.016 | 1117299.2016 | 11550.3531 | 0.041584 | 0.00027699 | 0.11046 | 0.0013594 | 23.0931 | 0.39938 | 0.10971 | 0.0006797 | 0.46303
WC-1 - 13 | 2022-11-27 15:37 | 37.453 | 110 | 41373.9026 | 194.2341 | 4442.3382 | 75.4982 | 1086870.977 | 5828.3607 | 0.04119 | 0.00019761 | 0.10812 | 0.0016839 | 23.6777 | 0.12189 | 0.10812 | 0.00084186 | -0.014849 | x
WC-1 - 13 | 2022-11-28 17:36 | 25.678 | 110 | 37594.9887 | 517.4596 | 5040.0055 | 211.0372 | 948147.1641 | 6662.7257 | 0.041155 | 0.00044274 | 0.13381 | 0.0058189 | 21.9789 | 0.39776 | 0.13381 | 0.0029094 | -0.0050791
WC-1 - 13 | 2022-12-22 19:37 | 37.517 | 110 | 30282.7762 | 179.3247 | 3933.7443 | 55.0996 | 762727.4547 | 6469.39 | 0.041162 | 0.00026068 | 0.12986 | 0.0019317 | 22.1755 | 0.40268 | 0.12993 | 0.00096628 | 0.33258
WC-1 - 13 | 2023-01-04 01:09 | 37.509 | 110 | 41533.6488 | 380.9855 | 4138.1381 | 83.3286 | 999350.504 | 9138.3046 | 0.042378 | 0.0003391 | 0.099885 | 0.0017884 | 23.0145 | 0.44763 | 0.099813 | 0.00040795 | 0.40947
WC-1 - 13 | 2023-01-04 17:27 | 37.504 | 110 | 47138.8769 | 294.2315 | 5584.1438 | 71.5449 | 1199538.5981 | 10900.134 | 0.040478 | 0.00029567 | 0.11871 | 0.0015804 | 22.558 | 0.41107 | 0.11862 | 0.00032805 | 0.27735
WC-1 - 13 | 2023-01-30 18:03 | 36.504 | 110 | 87582.5006 | 534.4053 | 8889.6665 | 112.4148 | 1743221.0537 | 16830.3964 | 0.052879 | 0.00029056 | 0.0012405 | 0.0012405 | 22.4371 | 0.58642 | 0.10152 | 0.00062025 | 0.11004
WC-1 - 13 | 2023-02-02 17:32 | 36.518 | 110 | 74117.238 | 740.7627 | 9351.8757 | 172.7547 | 1486168.4824 | 16307.0341 | 0.056308 | 0.00036779 | 0.12578 | 0.0015653 | 21.9553 | 0.44597 | 0.12621 | 0.00078273 | 0.43915
WC-1 - 13 | 2023-02-03 19:13 | 36.503 | 110 | 73669.7311 | 767.8406 | 9077.2507 | 221.5157 | 1537369.8452 | 19213.3394 | 0.044893 | 0.00030484 | 0.12323 | 0.002489 | 21.6485 | 0.62238 | 0.12324 | 0.0012445 | -0.65639
WC-1 - 13 | 2023-02-10 22:42 | 36.504 | 110 | 82654.9123 | 695.6204 | 11186.1139 | 147.3977 | 1752578.3611 | 18952.4482 | 0.048515 | 0.00034189 | 0.1355 | 0.0018146 | 22.8107 | 0.54989 | 0.13528 | 0.00090734 | -0.8617
WC-1 - 13 | 2023-03-02 15:29 | 38.005 | 110 | 77887.736 | 687.3747 | 8929.8481 | 242.2345 | 1705022.3629 | 14806.3102 | 0.047452 | 0.00031702 | 0.11518 | 0.0024553 | 22.7967 | 0.43354 | 0.11472 | 0.0012277 | 0.82555
WC-1 - 13 | 2023-03-15 23:18 | 36.514 | 110 | 84829.9 | 653.8205 | 9828.9129 | 166.7129 | 1992992.9932 | 20625.7952 | 0.043581 | 0.00027047 | 0.11574 | 0.0015383 | 23.2557 | 0.52661 | 0.11588 | 0.0007691 | 0.095188
WC-1 - 13 | 2023-03-24 23:03 | 36.505 | 110 | 44061.3006 | 374.9473 | 7077.8043 | 129.5851 | 981395.739 | 7111.8298 | 0.042876 | 0.00031732 | 0.16052 | 0.0023333 | 21.5117 | 0.63044 | 0.16066 | 0.0011662 | -0.14683
WC1 - 14 | 2023-02-05 23:56 | 15.3202 | 110 | 75307.7982 | 1211.0316 | 8116.7302 | 210.697 | 1748768.6578 | 28463.3586 | 0.043515 | 0.00048685 | 0.10766 | 0.0017463 | 23.1277 | 0.39223 | 0.10842 | 0.0016456 | 0.30057
WC-1 - 14 | 2022-11-26 08:52 | 37.518 | 110 | 39163.5827 | 231.2293 | 4338.0115 | 56.6047 | 988637.8073 | 3906.894 | 0.040989 | 0.00027993 | 0.11171 | 0.0014053 | 23.4283 | 0.40556 | 0.11091 | 0.00070266 | 0.25621
WC-1 - 14 | 2022-11-27 15:38 | 37.453 | 110 | 42419.6946 | 328.0548 | 5071.4401 | 71.2538 | 1098605.6859 | 11602.5794 | 0.041793 | 0.00019807 | 0.11979 | 0.0014768 | 23.3354 | 0.11981 | 0.11979 | 0.00073834 | 0.22421
WC-1 - 14 | 2022-11-28 18:07 | 22.426 | 110 | 34969.8486 | 1004.0727 | 4478.8966 | 184.0354 | 912725.2526 | 12969.1232 | 0.040949 | 0.00055321 | 0.12892 | 0.0047296 | 22.0014 | 0.40819 | 0.12892 | 0.0023648 | 0.049274
WC-1 - 14 | 2022-12-22 20:20 | 37.505 | 110 | 30729.6294 | 226.3073 | 3692.5316 | 63.0509 | 833241.6032 | 7512.8172 | 0.038167 | 0.00023403 | 0.12052 | 0.0021964 | 23.8159 | 0.43206 | 0.12019 | 0.0010979 | -0.025567
WC-1 - 14 | 2023-01-04 01:10 | 37.504 | 110 | 47334.6652 | 498.4504 | 5390.8178 | 97.477 | 1095269.3655 | 9088.3955 | 0.044027 | 0.00027241 | 0.1142 | 0.0021432 | 22.1494 | 0.42713 | 0.11409 | 0.00048877 | -0.033505
WC-1 - 14 | 2023-01-04 17:29 | 14.859 | 110 | 42385.1201 | 343.0961 | 4977.4185 | 107.6083 | 1073670.3164 | 9545.9743 | 0.04124 | 0.00044111 | 0.11752 | 0.0025485 | 22.14 | 0.41262 | 0.11759 | 0.00052826 | 0.30448
WC-1 - 14 | 2023-01-30 18:05 | 36.504 | 110 | 111943.0927 | 623.5028 | 13745.0833 | 169.1582 | 2125362.5069 | 20187.3547 | 0.055428 | 0.00031928 | 0.0013425 | 0.0013425 | 21.3925 | 0.55943 | 0.12281 | 0.00067126 | 0.05586
WC-1 - 14 | 2023-02-02 17:34 | 36.504 | 110 | 90774.9259 | 846.7233 | 12074.936 | 299.7053 | 1808373.0798 | 18812.348 | 0.056873 | 0.00061603 | 0.13313 | 0.0029526 | 21.7465 | 0.45161 | 0.13305 | 0.0014765 | 0.37994
WC-1 - 14 | 2023-02-03 19:15 | 36.503 | 110 | 75010.2385 | 429.5457 | 9698.5683 | 117.2674 | 1647405.5404 | 14742.0606 | 0.043006 | 0.00022635 | 0.12964 | 0.0017337 | 22.6077 | 0.64814 | 0.12932 | 0.00086491 | 0.035671
WC-1 - 14 | 2023-02-10 22:43 | 36.504 | 110 | 83293.2925 | 953.383 | 10035.6086 | 162.6699 | 1818521.658 | 27326.8613 | 0.047277 | 0.00021129 | 0.11949 | 0.0022543 | 23.4094 | 0.56071 | 0.12044 | 0.0011273 | 0.46892
WC-1 - 14 | 2023-03-02 15:31 | 38.017 | 110 | 51796.6808 | 481.023 | 6484.9795 | 140.7632 | 1103904.5597 | 6432.1925 | 0.048845 | 0.00035554 | 0.12501 | 0.0023269 | 22.1448 | 0.42236 | 0.12527 | 0.0011634 | 0.029927
WC-1 - 14 | 2023-03-15 23:20 | 36.506 | 110 | 76095.8246 | 655.2896 | 8233.8402 | 133.73 | 1805406.8206 | 18357.7504 | 0.043093 | 0.00026514 | 0.10796 | 0.0014759 | 23.5181 | 0.53246 | 0.10821 | 0.00073789 | 0.1278
WC-1 - 14 | 2023-03-24 23:04 | 36.505 | 110 | 52406.5375 | 308.9199 | 7619.1809 | 98.941 | 1161882.2002 | 6417.4761 | 0.043016 | 0.00023944 | 0.14569 | 0.0017152 | 21.4335 | 0.62597 | 0.14541 | 0.00085724 | 0.099157
WC-1 - 14b | 2023-01-04 17:29 | 10.3276 | 110 | 39914.5182 | 417.9035 | 4803.5181 | 140.0938 | 944527.4565 | 10236.6938 | 0.042505 | 0.00059647 | 0.12046 | 0.0035691 | 21.481 | 0.41206 | 0.12051 | 0.00073962 | 0.2866
WC1 - 15 | 2023-02-05 23:57 | 23.9766 | 110 | 88419.3696 | 693.3213 | 11196.3773 | 141.4171 | 1971367.5875 | 19830.4071 | 0.044955 | 0.00036605 | 0.1268 | 0.0014344 | 22.383 | 0.36976 | 0.12738 | 0.00094127 | 0.59046
WC-1 - 15 | 2022-11-26 09:43 | 37.481 | 110 | 33243.8915 | 210.4915 | 3093.1778 | 58.6896 | 844039.369 | 5644.9654 | 0.04046 | 0.00028352 | 0.093706 | 0.0015901 | 23.7343 | 0.41128 | 0.093168 | 0.00079507 | 0.29549
WC-1 - 15 | 2022-11-27 16:23 | 37.486 | 110 | 39883.0524 | 400.6635 | 4460.5624 | 122.3366 | 1030217.5808 | 12836.2543 | 0.041999 | 0.00024474 | 0.11267 | 0.0030137 | 23.1945 | 0.12535 | 0.11267 | 0.0015067 | 0.047463
WC-1 - 15 | 2022-11-28 18:08 | 23.587 | 110 | 28658.4574 | 353.6789 | 3667.1851 | 111.0326 | 733094.9234 | 5660.9067 | 0.040798 | 0.0003946 | 0.1288 | 0.0033014 | 22.0788 | 0.39617 | 0.1288 | 0.0016507 | -0.045525
WC-1 - 15 | 2022-12-22 20:21 | 37.504 | 110 | 31368.9766 | 256.2913 | 3435.3073 | 50.5291 | 840171.9384 | 10301.2072 | 0.038691 | 0.00024611 | 0.10967 | 0.0018357 | 23.4901 | 0.42661 | 0.10954 | 0.00091759 | 0.28932
WC-1 - 15 | 2023-01-04 01:37 | 37.518 | 110 | 40665.3031 | 307.4447 | 5577.3976 | 106.8169 | 970114.2993 | 8160.757 | 0.042829 | 0.00034517 | 0.13932 | 0.0027562 | 22.6989 | 0.44163 | 0.1374 | 0.00061045 | 0.40068
WC-1 - 15 | 2023-01-04 18:18 | 37.506 | 110 | 37888.7887 | 312.8116 | 4896.913 | 65.1931 | 954603.8195 | 11072.7917 | 0.041042 | 0.00030712 | 0.12929 | 0.0016048 | 22.215 | 0.40522 | 0.12942 | 0.00031494 | 0.39048
WC-1 - 15 | 2023-01-30 18:43 | 36.533 |  | 90905.9747 | 610.6446 | 11966.3013 | 138.1681 | 1761149.4246 | 15757.4974 | 0.054242 | 0.00030509 | 0.0016129 | 0.0016129 | 21.518 | 0.56255 | 0.13166 | 0.00080634 | 0.090032
WC-1 - 15 | 2023-02-02 18:12 | 36.516 | 110 | 83123.8784 | 535.8246 | 9544.9324 | 102.4272 | 1753341.2331 | 16705.1734 | 0.053539 | 0.000331 | 0.11465 | 0.001187 | 23.3475 | 0.47361 | 0.11486 | 0.00059359 | 0.46932
WC-1 - 15 | 2023-02-03 20:04 | 36.507 | 110 | 98115.4618 | 1060.4574 | 12993.8659 | 265.3747 | 2020276.7891 | 30843.2621 | 0.04567 | 0.00026485 | 0.13351 | 0.0024824 | 21.5917 | 0.61957 | 0.13246 | 0.0012412 | -0.66854
WC-1 - 15 | 2023-02-10 23:43 | 36.523 | 110 | 79375.2912 | 421.6843 | 9967.6965 | 103.0986 | 1708842.5835 | 12049.8331 | 0.047941 | 0.00025005 | 0.12574 | 0.0012471 | 23.1382 | 0.55509 | 0.12553 | 0.0006235 | 0.055693
WC-1 - 15 | 2023-03-02 16:21 | 36.9783 | 110 | 91621.1854 | 547.5694 | 11949.4299 | 109.0799 | 2101966.4796 | 20172.6542 | 0.045307 | 0.00022214 | 0.13016 | 0.0010453 | 23.8019 | 0.44943 | 0.1305 | 0.00052259 | 0.11852
WC-1 - 15 | 2023-03-16 00:21 | 36.506 | 110 | 107030.7338 | 2072.502 | 17125.1334 | 546.5781 | 2324091.4043 | 56383.5178 | 0.047209 | 0.00029572 | 0.15874 | 0.002431 | 21.4189 | 0.4851 | 0.16002 | 0.0012154 | -0.029589
WC-1 - 15 | 2023-03-25 00:09 | 36.506 | 110 | 36723.186 | 226.9438 | 6664.8377 | 102.635 | 782349.0861 | 4354.13 | 0.044896 | 0.00034824 | 0.18155 | 0.002801 | 20.1844 | 0.59201 | 0.18151 | 0.0014005 | 0.02933
WC1 - 16 | 2023-02-06 00:44 | 10.5129 | 110 | 68693.7024 | 3411.8986 | 8076.4917 | 586.2942 | 1556166.2609 | 94221.8623 | 0.04398 | 0.0006173 | 0.11907 | 0.0030628 | 22.7312 | 0.39735 | 0.11827 | 0.0051707 | 0.54464
WC-1 - 16 | 2022-11-26 09:45 | 37.513 | 110 | 40312.3161 | 318.0918 | 3592.1292 | 77.3339 | 1018800.1132 | 10271.9013 | 0.040848 | 0.00025013 | 0.088564 | 0.0016172 | 23.5093 | 0.40541 | 0.089226 | 0.0008086 | 0.24478
WC-1 - 16 | 2022-11-27 16:24 | 32.849 | 110 | 30945.6052 | 495.6981 | 3891.9835 | 195.3233 | 761487.8244 | 11368.1169 | 0.043589 | 0.00043149 | 0.12528 | 0.0056764 | 22.3473 | 0.15 | 0.12528 | 0.002838 | 0.092101
WC-1 - 16 | 2022-11-28 18:20 | 21.971 | 110 | 23886.4827 | 228.5582 | 2823.7544 | 67.6244 | 631320.6981 | 5890.2576 | 0.038026 | 0.00037628 | 0.11817 | 0.0027002 | 23.6498 | 0.42508 | 0.11817 | 0.0013501 | 0.18714
WC-1 - 16 | 2022-12-22 21:02 | 37.504 | 110 | 38075.4104 | 329.5179 | 4240.8075 | 69.7473 | 978981.445 | 9488.4815 | 0.04028 | 0.00026307 | 0.11145 | 0.0016711 | 22.4694 | 0.40841 | 0.11141 | 0.00083513 | 0.33419
WC-1 - 16 | 2023-01-04 01:39 | 37.504 | 110 | 46037.7145 | 390.2731 | 5193.9216 | 229.6064 | 1127842.2463 | 8637.6566 | 0.041678 | 0.00037663 | 0.11197 | 0.0040292 | 23.322 | 0.45625 | 0.11302 | 0.00089183 | 0.85219
WC-1 - 16 | 2023-01-04 18:19 | 37.51 | 110 | 34362.3769 | 267.425 | 4895.0467 | 83.6139 | 820560.0539 | 4934.7295 | 0.043012 | 0.00037972 | 0.14284 | 0.0022163 | 21.1966 | 0.38982 | 0.14264 | 0.00043448 | 0.46405
WC-1 - 16 | 2023-01-30 18:45 | 36.506 |  | 106830.3493 | 646.3574 | 13256.7503 | 196.1088 | 2068335.971 | 18126.7945 | 0.054287 | 0.00028924 | 0.0014365 | 0.0014365 | 21.4891 | 0.56146 | 0.12411 | 0.00071811 | 0.40163
WC-1 - 16 | 2023-02-02 18:13 | 36.505 | 110 | 74278.279 | 360.7882 | 9428.5373 | 107.3714 | 1513443.8464 | 14082.6741 | 0.055425 | 0.00034036 | 0.12698 | 0.001459 | 22.5604 | 0.45757 | 0.12697 | 0.00072964 | 0.40935
WC-1 - 16 | 2023-02-03 20:06 | 36.505 | 110 | 90063.6645 | 956.2859 | 7262.8314 | 215.0186 | 1974935.2399 | 26978.2806 | 0.043096 | 0.00020457 | 0.080092 | 0.0017752 | 22.8925 | 0.65579 | 0.080655 | 0.00088762 | -0.077213
WC-1 - 16 | 2023-02-10 23:45 | 36.505 | 110 | 94871.9634 | 876.9674 | 10715.1392 | 209.7595 | 1991536.6752 | 22253.6613 | 0.049142 | 0.00024097 | 0.11279 | 0.0017413 | 22.574 | 0.54118 | 0.1129 | 0.00087062 | -0.12471
WC-1 - 16 | 2023-03-02 16:22 | 38.006 | 110 | 82393.741 | 460.8817 | 8674.149 | 102.0764 | 1826591.3513 | 16537.3466 | 0.046966 | 0.00023344 | 0.10535 | 0.0012242 | 22.9586 | 0.43361 | 0.10534 | 0.00061205 | 0.084741
WC-1 - 16 | 2023-03-16 02:22 | 36.505 | 110 | 89935.6116 | 577.0983 | 13054.7366 | 203.9795 | 1793201.5373 | 16203.9296 | 0.051432 | 0.00037418 | 0.14498 | 0.0021696 | 19.6209 | 0.44586 | 0.14517 | 0.0010847 | 0.020239
WC-1 - 16 | 2023-03-25 00:10 | 36.506 | 110 | 39146.1224 | 408.7272 | 7884.9227 | 118.4654 | 779485.9883 | 8361.0268 | 0.048127 | 0.00044499 | 0.20175 | 0.0027143 | 18.8211 | 0.55405 | 0.20145 | 0.0013572 | 0.13462
WC1 - 17 | 2023-02-06 00:45 | 18.7419 | 110 | 111564.43 | 1433.5153 | 22166.1635 | 557.0329 | 2212777.8826 | 15565.1678 | 0.050413 | 0.00051694 | 0.20398 | 0.0050495 | 19.8281 | 0.33333 | 0.19986 | 0.0028039 | -0.40466
WC-1 - 17 | 2022-11-26 10:26 | 37.454 | 110 | 11797.7856 | 170.338 | 992.2113 | 29.0099 | 295815.0596 | 5476.2339 | 0.04147 | 0.00046176 | 0.084775 | 0.0022641 | 23.1563 | 0.41358 | 0.084213 | 0.001132 | 0.24157
WC-1 - 17 | 2022-11-27 17:07 | 37.511 | 110 | 40023.4077 | 489.4553 | 4663.0885 | 122.1001 | 1039412.0254 | 16640.7056 | 0.042013 | 0.00024476 | 0.1158 | 0.0025655 | 23.1487 | 0.12509 | 0.1158 | 0.0012827 | 0.03008
WC-1 - 17 | 2022-11-28 18:21 | 37.002 | 110 | 36561.7971 | 252.954 | 3994.5942 | 66.6853 | 979521.8144 | 8455.6246 | 0.038337 | 0.00026619 | 0.1092 | 0.0017568 | 23.4547 | 0.41338 | 0.1092 | 0.00087841 | 0.22805
WC-1 - 17 | 2022-12-22 21:04 | 37.503 | 110 | 28509.5118 | 200.341 | 3473.7371 | 56.1907 | 742201.4485 | 6654.1754 | 0.039846 | 0.0002502 | 0.1219 | 0.0019782 | 22.7109 | 0.4123 | 0.12188 | 0.00098864 | 0.18272
WC-1 - 17 | 2023-01-04 02:06 | 37.504 | 110 | 45106.6284 | 265.2205 | 5020.4854 | 72.799 | 1112501.5751 | 6133.6961 | 0.041389 | 0.00028651 | 0.11138 | 0.0015947 | 23.4037 | 0.45277 | 0.1115 | 0.00035104 | 0.24916
WC-1 - 17 | 2023-01-04 19:07 | 37.513 | 110 | 54676.7427 | 424.0714 | 6216.3385 | 98.2482 | 1411668.3916 | 13819.0164 | 0.039967 | 0.00028091 | 0.11353 | 0.0015424 | 22.7783 | 0.41446 | 0.11385 | 0.0003129 | 0.36217
WC-1 - 17 | 2023-01-30 19:24 | 36.505 | 110 | 130806.2011 | 775.1626 | 13813.0995 | 184.2411 | 2756641.3207 | 23020.23 | 0.049846 | 0.00024929 | 0.0012983 | 0.0012983 | 23.0964 | 0.60308 | 0.10562 | 0.00064899 | -0.14958
WC-1 - 17 | 2023-02-02 18:51 | 36.504 | 110 | 114433.0381 | 1827.4141 | 14353.5499 | 359.9177 | 2351050.3787 | 41298.8997 | 0.054935 | 0.00034918 | 0.12545 | 0.0018997 | 22.8747 | 0.46433 | 0.12546 | 0.00094995 | 0.37816
WC-1 - 17 | 2023-02-03 20:55 | 36.507 | 110 | 74843.5864 | 507.1543 | 7429.3382 | 98.8666 | 1522028.7639 | 16855.258 | 0.046447 | 0.00026248 | 0.099346 | 0.0012093 | 21.5813 | 0.61911 | 0.099282 | 0.00060465 | 0.23848
WC-1 - 17 | 2023-02-11 00:45 | 36.505 | 110 | 97696.7444 | 429.6854 | 12328.0984 | 114.2159 | 2014805.2401 | 17056.9492 | 0.050063 | 0.00031341 | 0.12625 | 0.0012119 | 22.2073 | 0.53414 | 0.12614 | 0.00060592 | 0.05668
WC-1 - 17 | 2023-03-02 17:13 | 38.003 | 110 | 61175.1082 | 365.9986 | 7214.4136 | 128.8112 | 1330054.8603 | 11380.5551 | 0.047896 | 0.00025368 | 0.118 | 0.002229 | 22.4492 | 0.42448 | 0.118 | 0.0011103 | 0.13959
WC-1 - 17 | 2023-03-16 03:22 | 36.506 | 110 | 78400.6125 | 593.4084 | 8496.2733 | 109.3651 | 1820121.9396 | 13415.066 | 0.044114 | 0.00033179 | 0.10849 | 0.0016558 | 22.8606 | 0.51993 | 0.10838 | 0.00080912 | 0.090646
WC-1 - 17 | 2023-03-25 01:13 | 36.504 | 110 | 38390.3637 | 327.972 | 6377.7943 | 119.5046 | 848431.5926 | 6534.9294 | 0.043192 | 0.00042308 | 0.16684 | 0.0026092 | 20.652 | 0.60886 | 0.16615 | 0.001305 | -0.30186
WC1 - 18 | 2023-02-06 01:24 | 17.7754 | 110 | 77667.1513 | 904.622 | 8523.3628 | 198.1368 | 1791212.9583 | 22276.2771 | 0.043397 | 0.00032106 | 0.10957 | 0.0017981 | 22.9253 | 0.3767 | 0.11039 | 0.0014267 | 0.26269
WC-1 - 18 | 2022-11-26 10:27 | 37.492 | 110 | 37013.1475 | 235.8192 | 4004.2173 | 60.3378 | 937363.6631 | 6555.0849 | 0.040881 | 0.00028137 | 0.10786 | 0.0016103 | 23.4902 | 0.40675 | 0.10833 | 0.00080514 | 0.052914
WC-1 - 18 | 2022-11-27 17:08 | 37.465 | 110 | 42657.1917 | 290.1555 | 4955.8218 | 78.4908 | 1104401.34 | 10244.3273 | 0.042006 | 0.00021046 | 0.11653 | 0.0018197 | 23.1511 | 0.12033 | 0.11653 | 0.00090981 | 0.077444
WC-1 - 18 | 2022-11-28 19:01 | 34.857 | 110 | 38510.1893 | 445.6482 | 5554.3555 | 239.1487 | 926282.1577 | 8734.0679 | 0.042263 | 0.00034122 | 0.14347 | 0.0056172 | 21.1672 | 0.37561 | 0.14347 | 0.0028086 | 0.052574
WC-1 - 18 | 2022-12-22 21:46 | 37.505 | 110 | 35873.1219 | 328.2062 | 4297.6969 | 66.3902 | 933006.8404 | 11839.0862 | 0.039826 | 0.00024429 | 0.11975 | 0.0017795 | 22.6232 | 0.41043 | 0.11983 | 0.0008901 | 0.17414
WC-1 - 18 | 2023-01-04 02:07 | 37.525 | 110 | 40341.5867 | 287.3775 | 4657.3428 | 64.2972 | 992452.6059 | 9985.2535 | 0.041585 | 0.00030335 | 0.11556 | 0.0015804 | 23.2886 | 0.45134 | 0.11566 | 0.00034744 | 0.37277
WC-1 - 18 | 2023-01-04 19:09 | 37.504 | 110 | 46565.2629 | 320.1377 | 7080.7967 | 82.7647 | 1084742.4139 | 11812.3983 | 0.044346 | 0.00036556 | 0.15218 | 0.0018647 | 20.5278 | 0.37612 | 0.15227 | 0.00037928 | 0.41679
WC-1 - 18 | 2023-01-30 19:26 | 36.505 | 110 | 132423.916 | 1016.4793 | 16585.2114 | 162.6235 | 2721041.1307 | 28817.8035 | 0.051176 | 0.00022954 | 0.001148 | 0.001148 | 22.4875 | 0.58666 | 0.12527 | 0.00057387 | 0.05329
WC-1 - 18 | 2023-02-02 18:53 | 36.503 | 110 | 83324.1997 | 603.1103 | 11137.5515 | 163.6995 | 1713814.1673 | 16713.4811 | 0.054953 | 0.00030879 | 0.1335 | 0.0017182 | 22.8675 | 0.46294 | 0.1337 | 0.00085919 | 0.22726
WC-1 - 18 | 2023-02-03 20:57 | 36.504 | 110 | 96718.6173 | 907.7604 | 12358.8003 | 164.113 | 1981817.777 | 24737.585 | 0.046111 | 0.00023173 | 0.12817 | 0.0013296 | 21.7499 | 0.62332 | 0.1278 | 0.00066482 | -0.10989
WC-1 - 18 | 2023-02-11 00:47 | 36.504 | 110 | 57115.8744 | 515.5772 | 8836.9982 | 119.8935 | 1091427.548 | 13120.2336 | 0.054012 | 0.00036701 | 0.15431 | 0.0017356 | 20.5845 | 0.49585 | 0.15466 | 0.00086773 | 0.12573
WC-1 - 18 | 2023-03-02 17:15 | 38.003 | 110 | 80205.5673 | 1079.2604 | 6501.6801 | 108.7321 | 1869323.6381 | 31109.7366 | 0.044671 | 0.0001969 | 0.081471 | 0.00099656 | 24.0685 | 0.45373 | 0.081109 | 0.00049838 | 0.26824
WC-1 - 18 | 2023-03-16 03:24 | 36.512 | 110 | 44535.6589 | 670.1036 | 7862.02 | 181.1989 | 855595.1478 | 9711.272 | 0.052909 | 0.00097236 | 0.17586 | 0.0031168 | 19.0602 | 0.46202 | 0.17655 | 0.0015584 | -0.18969
WC-1 - 18 | 2023-03-25 01:14 | 36.504 | 110 | 54778.4422 | 310.5174 | 7473.14 | 92.6463 | 1399119.5711 | 8366.4389 | 0.037424 | 0.00022556 | 0.1365 | 0.0015787 | 23.8284 | 0.69646 | 0.13644 | 0.00078962 | 0.020509
WC1 - 19 | 2023-02-06 01:25 | 14.2936 | 110 | 70178.3083 | 1311.7475 | 8373.9463 | 238.7417 | 1624436.3399 | 32206.9328 | 0.043222 | 0.0003827 | 0.12051 | 0.0019753 | 23.0141 | 0.38228 | 0.12003 | 0.0020339 | 0.09657
WC-1 - 19 | 2022-11-26 11:12 | 37.481 | 110 | 40383.6044 | 236.4464 | 4202.7261 | 52.9721 | 1047027.685 | 10789.8606 | 0.040298 | 0.00029159 | 0.10453 | 0.0013809 | 23.8301 | 0.4135 | 0.10421 | 0.00069046 | 0.41992
WC-1 - 19 | 2022-11-27 17:53 | 37.48 | 110 | 42890.0926 | 261.1518 | 4913.4375 | 63.8585 | 1146370.6869 | 11642.4664 | 0.040561 | 0.00022736 | 0.11471 | 0.0015541 | 23.9249 | 0.1279 | 0.11471 | 0.00077703 | 0.13569 | x
WC-1 - 19 | 2022-11-28 19:02 | 36.969 | 110 | 38266.2167 | 282.5779 | 5427.4442 | 104.5001 | 977929.3141 | 7531.1104 | 0.040163 | 0.00026668 | 0.1409 | 0.0022278 | 22.2699 | 0.39185 | 0.1409 | 0.0011139 | 0.1588
WC-1 - 19 | 2022-12-22 21:48 | 37.504 | 110 | 36262.0135 | 226.3843 | 4023.3017 | 62.7061 | 966391.0699 | 7767.2263 | 0.038758 | 0.00021377 | 0.11091 | 0.0016515 | 23.2428 | 0.42051 | 0.11098 | 0.00082608 | 0.20802
WC-1 - 19 | 2023-01-04 02:34 | 37.504 | 110 | 38141.5706 | 237.2685 | 4498.0023 | 62.9489 | 950015.2124 | 6646.6193 | 0.041036 | 0.00026025 | 0.118 | 0.0016091 | 23.5094 | 0.45365 | 0.11814 | 0.00034321 | 0.36019
WC-1 - 19 | 2023-01-04 19:58 | 37.511 | 110 | 37380.9693 | 292.8137 | 4523.0772 | 73.1775 | 926734.802 | 9262.1783 | 0.04166 | 0.00035474 | 0.1207 | 0.0018371 | 21.8165 | 0.40041 | 0.12116 | 0.0004383 | 0.43126
WC-1 - 19 | 2023-01-30 20:04 | 36.506 | 110 | 98116.2107 | 1302.8348 | 12002.9736 | 126.6713 | 2000685.5795 | 33482.6076 | 0.05166 | 0.00026728 | 0.0016609 | 0.0016609 | 22.0746 | 0.57659 | 0.12236 | 0.0008305 | 0.028513
WC-1 - 19 | 2023-02-02 19:31 | 36.506 | 110 | 68893.7148 | 350.9563 | 8607.0593 | 104.3072 | 1470028.0863 | 6863.0232 | 0.052895 | 0.00030387 | 0.12485 | 0.0014653 | 23.6376 | 0.47873 | 0.12496 | 0.00073266 | 0.36575
WC-1 - 19 | 2023-02-03 21:48 | 36.517 | 110 | 82538.3261 | 480.5036 | 10195.5201 | 112.2592 | 1780369.9836 | 13795.0459 | 0.04379 | 0.00021736 | 0.12357 | 0.0013568 | 23.2289 | 0.66564 | 0.12355 | 0.0006784 | 0.16832
WC-1 - 19 | 2023-02-11 01:46 | 36.506 | 110 | 108096.6417 | 473.9134 | 13867.0759 | 153.1392 | 2272401.8642 | 10493.6584 | 0.049091 | 0.00024087 | 0.12841 | 0.0013351 | 22.6851 | 0.54385 | 0.12823 | 0.00066759 | -0.077274
WC-1 - 19 | 2023-03-02 18:03 | 38.1 | 110 | 79695.8903 | 532.8809 | 8683.4283 | 138.554 | 1732477.5789 | 13148.2934 | 0.047822 | 0.00028098 | 0.10864 | 0.0013499 | 22.4415 | 0.4253 | 0.10902 | 0.00067506 | 0.38973
WC-1 - 19 | 2023-03-16 04:24 | 36.503 | 110 | 60692.4253 | 501.1381 | 8918.0663 | 263.9085 | 1382844.4888 | 8769.273 | 0.044682 | 0.00046237 | 0.14712 | 0.003749 | 22.5278 | 0.51858 | 0.14695 | 0.0018749 | -0.57459
WC-1 - 19 | 2023-03-25 02:19 | 36.504 | 110 | 65314.7559 | 388.1589 | 6902.0453 | 92.9754 | 1621557.0745 | 9676.4002 | 0.038496 | 0.00018786 | 0.10574 | 0.0012341 | 23.0296 | 0.67188 | 0.10569 | 0.00061708 | 0.010449
WC1 - 2 | 2023-02-05 19:41 | 12.725 | 110 | 63581.2338 | 1742.3719 | 6994.3518 | 287.335 | 1423428.2552 | 46526.4496 | 0.045025 | 0.00055002 | 0.11109 | 0.0022464 | 23.052 | 0.39501 | 0.11066 | 0.0027162 | 0.26665
WC-1 - 2 | 2022-11-25 14:53 | 37.484 | 110 | 36605.8292 | 273.7019 | 3979.9234 | 50.7091 | 892278.1798 | 8396.9133 | 0.04172 | 0.00034913 | 0.10902 | 0.0014283 | 23.0176 | 0.40232 | 0.10887 | 0.00071415 | 0.44212
WC-1 - 2 | 2022-11-27 11:10 | 35.415 | 110 | 47579.297 | 326.8407 | 6616.2418 | 111.7975 | 1191109.3829 | 8501.1444 | 0.043457 | 0.00024004 | 0.13858 | 0.0020073 | 22.2877 | 0.11868 | 0.13858 | 0.0010038 | -0.10202
WC-1 - 2 | 2022-11-28 14:08 | 35.655 | 110 | 42794.3144 | 400.4397 | 4823.1295 | 81.1979 | 1101704.619 | 10494.2848 | 0.039968 | 0.00027392 | 0.11356 | 0.001785 | 22.7663 | 0.40105 | 0.11356 | 0.0008925 | 0.26747
WC-1 - 2 | 2022-12-22 15:58 | 37.52 | 110 | 41200.5149 | 278.3111 | 4785.6081 | 78.9928 | 1056044.3453 | 8247.4549 | 0.040309 | 0.0002192 | 0.11605 | 0.0017382 | 22.9468 | 0.41502 | 0.11618 | 0.00086888 | 0.42307
WC-1 - 2 | 2023-01-03 22:46 | 37.506 | 110 | 54972.7399 | 416.4903 | 7488.9902 | 125.4364 | 1253770.2353 | 11877.946 | 0.044828 | 0.00027778 | 0.13594 | 0.0018592 | 21.9755 | 0.42379 | 0.13648 | 0.00041797 | 0.32927
WC-1 - 2 | 2023-01-04 12:29 | 35.2778 | 110 | 43100.4798 | 480.7405 | 5222.6839 | 359.3555 | 1072175.7391 | 7262.6158 | 0.041117 | 0.00054794 | 0.12336 | 0.0077416 | 22.3613 | 0.42611 | 0.12134 | 0.0017406 | 0.86971
WC-1 - 2 | 2023-01-30 14:19 | 37.9781 | 110 | 96686.9641 | 876.476 | 7613.6499 | 311.7673 | 2013137.4446 | 20639.3195 | 0.050729 | 0.00037276 | 0.0026736 | 0.0026736 | 24.1109 | 0.63291 | 0.078759 | 0.0013366 | -0.22564
WC-1 - 2 | 2023-02-02 14:04 | 36.3234 | 111 | 74730.5082 | 813.5606 | 8892.6009 | 174.0622 | 1500533.6872 | 19242.8545 | 0.056242 | 0.00035266 | 0.11892 | 0.0016774 | 20.7745 | 0.42156 | 0.11902 | 0.00083868 | 0.29869 | x
WC-1 - 2 | 2023-02-03 14:08 | 36.504 | 110 | 77610.9138 | 531.7625 | 8564.5737 | 115.0729 | 1791110.8516 | 16090.3952 | 0.040888 | 0.00024985 | 0.11034 | 0.0013972 | 24.0379 | 0.69015 | 0.11037 | 0.00069859 | 0.044506
WC-1 - 2 | 2023-02-10 16:32 | 36.506 | 110 | 87567.6584 | 573.6297 | 9374.6365 | 287.1119 | 2000860.1675 | 14226.2722 | 0.045199 | 0.00027221 | 0.10723 | 0.0027493 | 23.1909 | 0.55744 | 0.10701 | 0.0013747 | -0.43608
WC-1 - 2 | 2023-03-02 10:25 | 38.005 | 110 | 62452.6181 | 647.1195 | 6811.3185 | 113.0941 | 1404720.9583 | 19152.6407 | 0.046363 | 0.00025613 | 0.11 | 0.0017675 | 22.9077 | 0.43353 | 0.10913 | 0.00088369 | 0.042948
WC-1 - 2 | 2023-03-15 17:14 | 34.8821 | 110 | 73482.9232 | 1071.104 | 10824.6862 | 298.4947 | 1571025.93 | 28298.7117 | 0.047967 | 0.00052426 | 0.14695 | 0.0030272 | 20.8148 | 0.48055 | 0.14732 | 0.0015135 | -0.24855
WC-1 - 2 | 2023-03-24 16:33 | 36.515 | 110 | 32868.1373 | 329.6282 | 6409.538 | 97.3192 | 702640.4688 | 11361.6785 | 0.044949 | 0.00040544 | 0.19561 | 0.0027192 | 20.4295 | 0.60104 | 0.19503 | 0.0013595 | 0.024916
WC1 - 20 | 2023-02-06 02:46 | 35.7141 | 110 | 69127.4033 | 518.1969 | 8088.9001 | 142.0881 | 1599602.6336 | 15104.5016 | 0.043396 | 0.000288 | 0.11689 | 0.0016657 | 22.6864 | 0.37093 | 0.11771 | 0.0011174 | 0.032026
WC-1 - 20 | 2022-11-26 11:13 | 37.478 | 110 | 32773.3748 | 219.2906 | 3560.2267 | 64.253 | 827286.8074 | 7961.6294 | 0.041166 | 0.00033182 | 0.1088 | 0.0019705 | 23.3274 | 0.40689 | 0.10878 | 0.00098526 | -0.027001
WC-1 - 20 | 2022-11-27 17:55 | 28.151 | 110 | 38747.5363 | 328.1426 | 4725.4472 | 267.2035 | 980701.0184 | 8700.5292 | 0.042314 | 0.00029466 | 0.12065 | 0.0063709 | 22.9318 | 0.13134 | 0.12065 | 0.0031855 | -0.041038
WC-1 - 20 | 2022-11-28 19:43 | 32.069 | 110 | 20871.8403 | 273.5157 | 2094.1289 | 78.4158 | 553725.3645 | 6505.7827 | 0.038924 | 0.00034397 | 0.10465 | 0.0037651 | 22.8708 | 0.40791 | 0.10465 | 0.0018826 | 0.0025586
WC-1 - 20 | 2022-12-22 22:28 | 37.504 | 110 | 33284.65 | 238.4684 | 3481.9042 | 52.0135 | 900510.6351 | 8182.4763 | 0.038278 | 0.00023484 | 0.10475 | 0.0015734 | 23.4362 | 0.42518 | 0.10464 | 0.0007868 | 0.24256
WC-1 - 20 | 2023-01-04 02:36 | 37.514 | 110 | 53077.7292 | 435.0138 | 6724.5653 | 105.2622 | 1311672.644 | 12941.3362 | 0.041315 | 0.00025547 | 0.12645 | 0.0015723 | 23.3453 | 0.45018 | 0.12692 | 0.0003351 | 0.41739
WC-1 - 20 | 2023-01-04 20:00 | 14.1106 | 110 | 36563.7394 | 380.4511 | 3340.2651 | 87.9539 | 1002920.1266 | 12392.7433 | 0.038279 | 0.00051108 | 0.092042 | 0.0027457 | 23.7419 | 0.45253 | 0.091477 | 0.0006595 | 0.48547
WC-1 - 20 | 2023-01-30 20:05 | 36.505 | 110 | 145433.8165 | 1492.1968 | 19096.6168 | 482.4561 | 2950438.7433 | 19898.0087 | 0.051711 | 0.00035573 | 0.0023643 | 0.0023643 | 22.0467 | 0.57802 | 0.13133 | 0.0011823 | -0.44325
WC-1 - 20 | 2023-02-02 19:32 | 36.503 | 110 | 74440.9431 | 542.4143 | 8528.0471 | 174.3247 | 1598028.1364 | 11478.1917 | 0.052443 | 0.00030939 | 0.11427 | 0.0019851 | 23.8317 | 0.48293 | 0.11459 | 0.00099257 | 0.38677
WC-1 - 20 | 2023-02-03 21:50 | 36.505 | 110 | 69888.1912 | 508.2322 | 11120.6327 | 148.36 | 1386737.6608 | 13470.2135 | 0.047595 | 0.00031895 | 0.15908 | 0.0016214 | 21.3797 | 0.61454 | 0.15915 | 0.00081072 | -0.007171
WC-1 - 20 | 2023-02-11 01:47 | 36.508 | 110 | 82668.1526 | 535.5783 | 12914.4638 | 230.1892 | 1699908.3462 | 10798.5949 | 0.050111 | 0.00029991 | 0.15615 | 0.0023468 | 22.2242 | 0.53416 | 0.15616 | 0.0011735 | -0.32209
WC-1 - 20 | 2023-03-02 18:04 | 38.006 | 110 | 74563.9816 | 568.4126 | 8798.5945 | 104.524 | 1618903.212 | 20332.0327 | 0.048018 | 0.00025257 | 0.11842 | 0.0013607 | 22.3487 | 0.42253 | 0.11807 | 0.0006805 | 0.098069
WC-1 - 20 | 2023-03-16 04:25 | 36.504 | 110 | 50036.4498 | 699.0683 | 7350.9299 | 168.5491 | 1139939.2149 | 12172.8088 | 0.044866 | 0.00044615 | 0.14638 | 0.0025569 | 22.4337 | 0.51542 | 0.14692 | 0.0012787 | 0.08286
WC-1 - 20 | 2023-03-25 02:20 | 36.504 | 110 | 51882.9005 | 283.1403 | 6815.947 | 81.7358 | 1233625.1929 | 9531.8506 | 0.040236 | 0.00025128 | 0.13134 | 0.0016529 | 22.0347 | 0.64429 | 0.13139 | 0.0008265 | 0.18491
WC-1 - 20b | 2023-01-04 20:00 | 9.8604 | 110 | 36180.2975 | 437.3472 | 3162.7631 | 101.9082 | 937479.5986 | 9805.8529 | 0.038977 | 0.00061889 | 0.087695 | 0.0032575 | 23.317 | 0.45558 | 0.087534 | 0.00078285 | 0.07203
WC1 - 21 | 2023-02-06 02:47 | 30.0325 | 110 | 76541.3273 | 545.8308 | 8407.4047 | 113.4898 | 1793683.7998 | 17768.8364 | 0.042791 | 0.00028599 | 0.11011 | 0.0012533 | 23.0024 | 0.3762 | 0.11049 | 0.00083846 | 0.1008
WC-1 - 21 | 2022-11-26 11:54 | 37.473 | 110 | 28547.1167 | 173.2148 | 2447.9202 | 34.5156 | 747760.3362 | 6206.7552 | 0.040311 | 0.00029027 | 0.085919 | 0.0013641 | 23.8223 | 0.41327 | 0.085864 | 0.00065814 | 0.31587
WC-1 - 21 | 2022-11-27 18:38 | 37.451 | 110 | 27284.0253 | 213.4912 | 3416.225 | 67.7374 | 698734.2037 | 6519.9862 | 0.042405 | 0.00026788 | 0.12578 | 0.0022398 | 22.8278 | 0.12644 | 0.12578 | 0.0011201 | -0.1077
WC-1 - 21 | 2022-11-28 19:44 | 37.03 | 110 | 34044.9475 | 304.3109 | 4306.5379 | 86.1128 | 873744.3405 | 8729.7443 | 0.039975 | 0.00029941 | 0.12619 | 0.0024302 | 22.2667 | 0.39369 | 0.12619 | 0.0012151 | 0.15095
WC-1 - 21 | 2022-12-22 22:30 | 37.618 | 110 | 26979.6873 | 211.6991 | 3130.2592 | 56.3826 | 727361.6302 | 7925.9377 | 0.038387 | 0.00025503 | 0.11629 | 0.0020809 | 23.3662 | 0.42495 | 0.11605 | 0.0010405 | -0.11057
WC-1 - 21 | 2023-01-04 03:03 | 37.506 | 110 | 36808.248 | 274.3623 | 4638.4197 | 90.9723 | 874908.4597 | 7366.4394 | 0.042862 | 0.00038393 | 0.1266 | 0.0023721 | 22.4062 | 0.43813 | 0.12624 | 0.00051291 | 0.7997
WC-1 - 21 | 2023-01-04 20:48 | 37.52 | 110 | 38150.8993 | 349.8059 | 3154.494 | 84.5171 | 1041413.3808 | 10990.3498 | 0.037742 | 0.00029216 | 0.082638 | 0.0019756 | 24.0407 | 0.43917 | 0.082796 | 0.00053786 | 0.29946
WC-1 - 21 | 2023-01-30 20:44 | 36.506 | 110 | 125405.0801 | 1156.2346 | 13052.4729 | 243.2364 | 2642108.2148 | 29410.5631 | 0.05006 | 0.00024707 | 0.0016895 | 0.0016895 | 22.6359 | 0.59099 | 0.1041 | 0.00084495 | -0.45382
WC-1 - 21 | 2023-02-02 20:10 | 36.504 | 110 | 79561.0144 | 887.7753 | 7672.6647 | 199.0363 | 1760120.7902 | 23798.3701 | 0.051217 | 0.00026064 | 0.095541 | 0.0016792 | 23.981 | 0.48464 | 0.096461 | 0.00083959 | 0.16355
WC-1 - 21 | 2023-02-03 22:39 | 36.504 | 110 | 60241.7531 | 382.2479 | 6956.6242 | 100.3854 | 1314924.1665 | 10647.9613 | 0.043252 | 0.00021772 | 0.11536 | 0.0016052 | 23.7104 | 0.67951 | 0.1155 | 0.0008026 | 0.14914
WC-1 - 21 | 2023-02-11 02:48 | 36.611 | 110 | 81207.4139 | 494.3494 | 8578.9561 | 123.5286 | 1777136.4115 | 15161.535 | 0.047142 | 0.00024178 | 0.10569 | 0.0012756 | 23.6289 | 0.56675 | 0.1056 | 0.00063783 | -0.022298
WC-1 - 21 | 2023-03-02 18:55 | 38.004 | 110 | 68747.516 | 357.9815 | 9012.2396 | 123.3994 | 1480933.9848 | 11728.5002 | 0.048282 | 0.00027153 | 0.1313 | 0.0015631 | 22.2095 | 0.42047 | 0.13117 | 0.00078144 | 0.37356
WC-1 - 21 | 2023-03-16 05:27 | 36.503 | 110 | 75712.6313 | 1865.4852 | 21167.1775 | 748.171 | 1327035.2176 | 24665.5098 | 0.058566 | 0.0013897 | 0.27681 | 0.0046346 | 17.1023 | 0.43398 | 0.2796 | 0.0023173 | -0.77588
WC-1 - 21 | 2023-03-25 03:23 | 36.504 | 110 | 35023.3137 | 532.7831 | 5481.8815 | 90.0866 | 794640.8902 | 16286.2265 | 0.042372 | 0.00029307 | 0.1572 | 0.0024789 | 21.1272 | 0.61855 | 0.15654 | 0.0012394 | -0.057236
WC1 - 22 | 2023-02-06 03:31 | 18.9336 | 110 | 89595.7582 | 1254.4046 | 15070.9325 | 607.6425 | 1905695.9232 | 14005.0691 | 0.046759 | 0.00042685 | 0.16625 | 0.0047074 | 20.9041 | 0.34801 | 0.16921 | 0.0035897 | -0.44242
WC-1 - 22 | 2022-11-26 11:56 | 37.458 | 110 | 30929.2168 | 255.4057 | 3573.377 | 54.9082 | 772648.0161 | 9887.3739 | 0.042513 | 0.00035994 | 0.1161 | 0.0017381 | 22.5884 | 0.39508 | 0.11569 | 0.00086905 | 0.39773
WC-1 - 22 | 2022-11-27 18:39 | 37.474 | 110 | 44401.1158 | 241.5805 | 5416.2855 | 68.2919 | 1132473.5688 | 7149.7497 | 0.042583 | 0.00021866 | 0.12191 | 0.0014679 | 22.7308 | 0.11883 | 0.12191 | 0.0007341 | 0.0077404
WC-1 - 22 | 2022-11-28 20:23 | 36.99 | 110 | 30689.0542 | 412.8953 | 3872.3312 | 139.5086 | 785359.7223 | 9175.4451 | 0.040048 | 0.00037683 | 0.1263 | 0.004698 | 22.1504 | 0.39668 | 0.1263 | 0.002349 | 0.01985
WC-1 - 22 | 2022-12-22 23:12 | 37.57 | 110 | 35835.0273 | 219.1009 | 4263.6795 | 62.083 | 925390.7674 | 7100.8583 | 0.040074 | 0.00024054 | 0.11912 | 0.0017262 | 22.2899 | 0.40413 | 0.11901 | 0.00086289 | 0.31108
WC-1 - 22 | 2023-01-04 03:04 | 37.504 | 110 | 38415.8836 | 217.0395 | 4462.3924 | 66.34 | 954166.3839 | 6970.9068 | 0.041131 | 0.00029164 | 0.11633 | 0.001809 | 23.3439 | 0.45197 | 0.11637 | 0.00039195 | 0.29532
WC-1 - 22 | 2023-01-04 20:51 | 37.512 | 110 | 34666.3512 | 315.1676 | 3064.201 | 54.1894 | 927199.334 | 8218.9022 | 0.038337 | 0.00030676 | 0.088933 | 0.0015999 | 23.6644 | 0.43296 | 0.08851 | 0.00043575 | 0.33691
WC-1 - 22 | 2023-01-30 20:45 | 36.503 | 110 | 83667.8689 | 487.3609 | 9815.793 | 100.4444 | 1767988.7893 | 9422.0109 | 0.049654 | 0.00027185 | 0.0012587 | 0.0012587 | 22.8169 | 0.59633 | 0.11734 | 0.00062948 | 0.15001
WC-1 - 22 | 2023-02-02 20:12 | 37.471 | 110 | 75017.3102 | 590.2444 | 9897.4792 | 159.3264 | 1537343.3094 | 17374.4131 | 0.055155 | 0.00030354 | 0.13206 | 0.0017069 | 22.2502 | 0.45026 | 0.13197 | 0.00085344 | 0.38463
WC-1 - 22 | 2023-02-03 22:41 | 36.506 | 110 | 64367.3796 | 738.2915 | 5391.7595 | 122.7729 | 1461302.9334 | 12882.0318 | 0.041455 | 0.00020884 | 0.084092 | 0.0020384 | 24.7413 | 0.70906 | 0.08378 | 0.0010192 | 0.038739
WC-1 - 22 | 2023-02-11 02:49 | 36.515 | 110 | 60991.6859 | 610.9986 | 8362.0218 | 180.3105 | 1313368.3201 | 12725.1829 | 0.047896 | 0.00031281 | 0.13667 | 0.0019793 | 23.2562 | 0.55979 | 0.13705 | 0.00098966 | -0.14718
WC-1 - 22 | 2023-03-02 18:56 | 38.004 | 110 | 56808.3049 | 386.0473 | 5459.4692 | 74.2983 | 1258449.0556 | 13254.0002 | 0.047049 | 0.0002384 | 0.096506 | 0.0012156 | 22.7912 | 0.43059 | 0.096158 | 0.00060772 | 0.29457
WC-1 - 22 | 2023-03-16 06:27 | 36.514 | 110 | 129202.2296 | 2203.4018 | 32263.1906 | 970.481 | 2447651.8897 | 22716.3823 | 0.053948 | 0.001067 | 0.24732 | 0.0039687 | 18.3847 | 0.45068 | 0.24973 | 0.001984 | -0.62209
WC-1 - 22 | 2023-03-25 03:24 | 36.504 | 110 | 45381.7438 | 311.863 | 6521.0483 | 85.807 | 1027805.0452 | 5258.0796 | 0.042121 | 0.00026204 | 0.14421 | 0.0021181 | 21.2629 | 0.62169 | 0.14371 | 0.001059 | 0.13701
WC1 - 23 | 2023-02-06 04:08 | 31.4748 | 110 | 83777.9646 | 636.0812 | 10488.4766 | 188.8356 | 1961596.6789 | 18711.7783 | 0.042778 | 0.00027376 | 0.12497 | 0.0017985 | 22.6905 | 0.37046 | 0.12594 | 0.0012231 | 0.14814
WC-1 - 23 | 2022-11-26 12:55 | 37.455 | 110 | 33853.5325 | 289.1027 | 3679.9723 | 120.5443 | 866666.9413 | 6318.2286 | 0.041616 | 0.00027597 | 0.10816 | 0.0027383 | 23.0752 | 0.399 | 0.10885 | 0.0013692 | 0.5377
WC-1 - 23 | 2022-11-27 19:22 | 37.494 | 110 | 42034.999 | 305.6787 | 4542.5964 | 61.2653 | 1094038.9728 | 8778.4132 | 0.041634 | 0.00020312 | 0.10833 | 0.0014387 | 23.1855 | 0.11979 | 0.10833 | 0.00071931 | 0.099219
WC-1 - 23 | 2022-11-28 20:26 | 37.007 | 110 | 31041.8344 | 251.574 | 3659.6178 | 57.5464 | 816243.8803 | 9544.2089 | 0.039061 | 0.00030149 | 0.11812 | 0.0019497 | 22.7055 | 0.40201 | 0.11812 | 0.00097487 | 0.34498
WC-1 - 23 | 2022-12-22 23:13 | 37.516 | 110 | 38330.3923 | 302.6292 | 3692.6678 | 55.8742 | 1020201.4452 | 11037.5636 | 0.038924 | 0.00023038 | 0.096674 | 0.0015357 | 22.9456 | 0.41586 | 0.096362 | 0.00076762 | 0.098068
WC-1 - 23 | 2023-01-04 03:32 | 37.504 | 110 | 79645.0702 | 1231.2383 | 8709.1718 | 198.4012 | 1964264.8657 | 36382.3117 | 0.041566 | 0.00028735 | 0.10915 | 0.0015329 | 22.9904 | 0.44476 | 0.10955 | 0.00034453 | 0.2076
WC-1 - 23 | 2023-01-04 21:41 | 37.504 | 110 | 37258.9252 | 347.7913 | 4398.8795 | 67.2764 | 977964.723 | 10602.9528 | 0.039291 | 0.00031698 | 0.11845 | 0.0018136 | 23.0486 | 0.42186 | 0.11822 | 0.00044496 | 0.19898
WC-1 - 23 | 2023-01-30 21:25 | 36.504 | 110 | 105642.915 | 881.4885 | 11382.5099 | 119.5583 | 2358620.179 | 24203.2316 | 0.047104 | 0.0002315 | 0.0009927 | 0.0009927 | 23.9431 | 0.62509 | 0.10776 | 0.00049636 | 0.29046
WC-1 - 23 | 2023-02-02 20:50 | 36.504 | 110 | 74441.8556 | 745.2577 | 9105.0992 | 160.1346 | 1526960.9063 | 18357.6115 | 0.055047 | 0.00033037 | 0.12223 | 0.0014845 | 21.6676 | 0.43924 | 0.12234 | 0.00074222 | 0.36934
WC-1 - 23 | 2023-02-03 23:30 | 36.507 | 110 | 69406.0262 | 494.8907 | 5751.5513 | 121.4799 | 1554502.4804 | 12296.8565 | 0.042146 | 0.00022098 | 0.082802 | 0.0014714 | 24.3117 | 0.69697 | 0.082883 | 0.0007357 | -0.23053
WC-1 - 23 | 2023-02-11 03:50 | 36.509 | 110 | 92542.9557 | 464.3997 | 12365.3545 | 130.9692 | 2102717.3494 | 17683.3953 | 0.045371 | 0.00025459 | 0.13346 | 0.0012718 | 24.4736 | 0.58767 | 0.13356 | 0.00063586 | 0.084776
WC-1 - 23 | 2023-03-02 19:46 | 13.5103 | 110 | 86858.5011 | 675.5417 | 10259.0591 | 179.6922 | 2011830.1771 | 15241.8061 | 0.046599 | 0.00037118 | 0.11826 | 0.0023272 | 23.0093 | 0.44042 | 0.11818 | 0.0011318 | 0.4149
WC-1 - 23 | 2023-03-16 06:29 | 36.504 | 110 | 67948.4933 | 441.6794 | 10615.3592 | 138.0609 | 1479299.7994 | 14749.2826 | 0.046873 | 0.0003628 | 0.15718 | 0.0017754 | 21.153 | 0.48148 | 0.15624 | 0.00088751 | 0.095134
WC-1 - 23 | 2023-03-25 04:29 | 36.504 | 110 | 54389.5655 | 266.3536 | 5589.3551 | 79.4533 | 1324611.3295 | 8909.4608 | 0.039253 | 0.0002165 | 0.10285 | 0.0014187 | 23.4121 | 0.6837 | 0.10278 | 0.00070937 | 0.051917
WC1 - 24 | 2023-02-06 04:09 | 26.7373 | 110 | 70926.6837 | 428.5421 | 8005.6221 | 107.4474 | 1686102.9906 | 11375.4255 | 0.042075 | 0.00030943 | 0.11293 | 0.0016052 | 23.0628 | 0.37885 | 0.11354 | 0.00083067 | 0.11422
WC-1 - 24 | 2022-11-26 12:57 | 31.372 | 110 | 42185.0744 | 282.4404 | 3095.2502 | 125.2337 | 1103681.9777 | 8171.9221 | 0.040651 | 0.00030642 | 0.072401 | 0.002462 | 23.6231 | 0.41066 | 0.07347 | 0.001231 | 0.72502
WC-1 - 24 | 2022-11-27 19:24 | 23.353 | 110 | 39162.2052 | 373.1253 | 6159.1906 | 597.9288 | 979185.2744 | 6638.2352 | 0.042534 | 0.00037027 | 0.15496 | 0.014306 | 22.6925 | 0.14272 | 0.15496 | 0.0071529 | 0.10307 | x
WC-1 - 24 | 2022-11-28 21:06 | 17.52 | 110 | 28341.0168 | 480.9525 | 4579.831 | 775.6014 | 728754.7763 | 6801.4736 | 0.038994 | 0.0006875 | 0.15894 | 0.026912 | 22.7076 | 0.44049 | 0.15894 | 0.013456 | 0.024665
WC-1 - 24 | 2022-12-22 23:56 | 37.506 | 110 | 41287.0273 | 362.0217 | 6039.1434 | 96.9524 | 1073529.5346 | 11125.2654 | 0.039759 | 0.00023445 | 0.14678 | 0.0022331 | 22.3767 | 0.40551 | 0.14631 | 0.0011165 | 0.47414
WC-1 - 24 | 2023-01-04 03:33 | 37.518 | 110 | 44927.2728 | 579.5219 | 5199.283 | 376.7765 | 1106160.2611 | 9146.5563 | 0.041502 | 0.00041467 | 0.11159 | 0.0061066 | 23.0198 | 0.453 | 0.11594 | 0.0013735 | 0.26259
WC-1 - 24 | 2023-01-04 21:42 | 37.504 | 110 | 26430.876 | 197.1368 | 2691.5755 | 51.0623 | 715030.2343 | 6658.9743 | 0.038243 | 0.00031812 | 0.10193 | 0.00204 | 23.679 | 0.43406 | 0.10197 | 0.00049834 | 0.19107
WC-1 - 24 | 2023-01-30 21:26 | 36.504 | 110 | 62674.669 | 696.6255 | 5982.7008 | 189.4373 | 1361024.3296 | 7959.4866 | 0.048254 | 0.00031609 | 0.0024427 | 0.0024427 | 23.3688 | 0.6122 | 0.095473 | 0.0012213 | -0.19505
WC-1 - 24 | 2023-02-02 20:51 | 36.506 | 110 | 69833.3058 | 365.4837 | 8160.701 | 112.3776 | 1477846.5357 | 16718.4529 | 0.053443 | 0.00033932 | 0.11699 | 0.0015764 | 22.292 | 0.45249 | 0.11689 | 0.00078814 | 0.16856
WC-1 - 24 | 2023-02-03 23:32 | 36.504 | 110 | 84271.222 | 374.3469 | 10002.1367 | 125.9141 | 1789300.9495 | 15945.8262 | 0.044463 | 0.00025298 | 0.11881 | 0.0015956 | 23.0398 | 0.661 | 0.11871 | 0.00079222 | 0.11821
WC-1 - 24 | 2023-02-11 03:52 | 36.504 | 110 | 86946.5087 | 1346.4863 | 11701.3393 | 196.381 | 1880054.7149 | 37830.6532 | 0.047666 | 0.00025947 | 0.1349 | 0.0017379 | 23.2917 | 0.55906 | 0.13453 | 0.00086894 | -0.07129
WC-1 - 24 | 2023-03-02 19:46 | 7.4107 | 110 | 100119.4098 | 2953.4369 | 22504.1173 | 2395.403 | 1860203.1156 | 15039.9192 | 0.055104 | 0.0016321 | 0.22007 | 0.017228 | 19.4579 | 0.46449 | 0.2249 | 0.0086128 | 0.9157
WC-1 - 24 | 2023-03-16 07:15 | 36.507 | 110 | 61202.7467 | 499.884 | 8421.0426 | 166.3383 | 1404826.9516 | 10783.029 | 0.044515 | 0.00040586 | 0.13731 | 0.0025054 | 21.9871 | 0.50327 | 0.1376 | 0.0012526 | -0.0031211
WC-1 - 24 | 2023-03-25 04:30 | 36.504 | 110 | 48606.8062 | 308.0127 | 6683.2064 | 100.8111 | 1113201.0301 | 7989.7596 | 0.041663 | 0.00025995 | 0.13741 | 0.001802 | 22.075 | 0.64546 | 0.13751 | 0.00090101 | 0.026918
WC1 - 25 | 2023-02-06 04:43 | 30.1602 | 110 | 78132.6331 | 699.8019 | 9429.6661 | 148.1096 | 1850702.2409 | 21617.4228 | 0.042275 | 0.00025997 | 0.12063 | 0.0015005 | 22.7861 | 0.37147 | 0.1214 | 0.0010911 | -0.018799
WC-1 - 25 | 2022-11-26 15:56 | 37.49 | 110 | 25044.662 | 298.4837 | 2626.3989 | 54.3922 | 658068.3074 | 10693.7931 | 0.04201 | 0.00036161 | 0.10541 | 0.0017018 | 22.8588 | 0.40021 | 0.10501 | 0.00085088 | 0.34106
WC-1 - 25 | 2022-11-27 20:05 | 37.474 | 110 | 44503.8676 | 363.7465 | 5525.09 | 95.9337 | 1133056.843 | 9473.5883 | 0.042611 | 0.00024716 | 0.12395 | 0.0019442 | 22.5871 | 0.12191 | 0.12395 | 0.00097212 | 0.11299
WC-1 - 25 | 2022-11-28 21:07 | 36.974 | 110 | 36830.1504 | 1107.5056 | 5091.1502 | 614.024 | 932884.8616 | 6087.0576 | 0.040444 | 0.001234 | 0.13769 | 0.015756 | 21.8934 | 0.50465 | 0.13769 | 0.0078781 | 0.090733
WC-1 - 25 | 2022-12-23 00:39 | 37.508 | 110 | 42805.1912 | 384.8531 | 4949.5826 | 63.9529 | 1146037.5502 | 15294.926 | 0.038732 | 0.00025943 | 0.116 | 0.0017218 | 22.8911 | 0.41643 | 0.11566 | 0.0008612 | 0.32818
WC-1 - 25 | 2023-01-04 04:01 | 37.516 | 110 | 61565.0856 | 320.4448 | 6932.9912 | 68.99 | 1540278.928 | 8634.7626 | 0.040705 | 0.00026481 | 0.11305 | 0.0012122 | 23.3482 | 0.45085 | 0.11282 | 0.00026737 | 0.39822
WC-1 - 25 | 2023-01-04 22:30 | 37.563 | 110 | 43655.902 | 326.8399 | 5767.1606 | 80.367 | 1120862.432 | 13909.6723 | 0.040259 | 0.00029475 | 0.1325 | 0.0019195 | 22.4527 | 0.40919 | 0.13228 | 0.00041647 | 0.37383
WC-1 - 25 | 2023-01-30 22:04 | 36.52 | 110 | 87393.444 | 591.2901 | 10423.4957 | 250.7919 | 1787209.2862 | 11889.7001 | 0.05134 | 0.00032202 | 0.0024135 | 0.0024135 | 21.853 | 0.57211 | 0.11929 | 0.0012066 | -0.52202
WC-1 - 25 | 2023-02-02 21:29 | 36.504 | 110 | 111048.1825 | 1384.4868 | 12095.4543 | 242.277 | 2362112.6485 | 19751.7914 | 0.052562 | 0.00039159 | 0.11122 | 0.0024452 | 21.9471 | 0.44753 | 0.10895 | 0.0012224 | 0.76076
WC-1 - 25 | 2023-02-04 00:22 | 36.505 | 110 | 75734.5785 | 424.1964 | 6305.3643 | 191.9315 | 1615940.1859 | 9415.3663 | 0.044174 | 0.00024203 | 0.082752 | 0.002154 | 22.9265 | 0.65751 | 0.083271 | 0.001077 | -0.56936
WC-1 - 25 | 2023-02-11 04:52 | 36.507 | 110 | 73143.2193 | 339.5786 | 8549.2165 | 145.4247 | 1592987.5074 | 11815.9729 | 0.047347 | 0.00025932 | 0.11676 | 0.0018347 | 23.2295 | 0.55761 | 0.11684 | 0.00091733 | 0.078657
WC-1 - 25 | 2023-03-02 19:47 | 12.8363 | 110 | 80225.798 | 562.4685 | 9119.1867 | 133.6248 | 1735634.9577 | 14543.5852 | 0.046785 | 0.00036273 | 0.11373 | 0.0016875 | 22.9181 | 0.43818 | 0.11373 | 0.00084362 | 0.38182
WC-1 - 25 | 2023-03-16 07:17 | 36.501 | 110 | 77485.0298 | 792.9638 | 11820.9773 | 190.2271 | 1890583.9202 | 20915.3782 | 0.041962 | 0.00032419 | 0.15254 | 0.0020125 | 23.313 | 0.53062 | 0.15257 | 0.0010062 | -0.10677
WC-1 - 25 | 2023-03-25 05:35 | 36.504 | 110 | 32482.826 | 231.2129 | 6168.3745 | 90.6742 | 733424.6438 | 4389.5519 | 0.042397 | 0.00029991 | 0.18968 | 0.0025913 | 22.4363 | 0.65709 | 0.18992 | 0.0012957 | 0.2243
WC1 - 26 | 2023-02-06 04:44 | 29.946 | 110 | 76173.7591 | 456.1057 | 9987.3668 | 157.8535 | 1774106.832 | 10532.6666 | 0.042926 | 0.0002297 | 0.13098 | 0.0016839 | 22.4336 | 0.36414 | 0.13189 | 0.001108 | 0.33545
WC-1 - 26 | 2022-11-26 15:57 | 37.466 | 110 | 33151.3041 | 294.2481 | 2081.2485 | 47.7442 | 939563.3744 | 11356.7106 | 0.038828 | 0.00027149 | 0.063197 | 0.001417 | 24.7322 | 0.42853 | 0.062863 | 0.00070852 | 0.15145
WC-1 - 26 | 2022-11-27 20:06 | 37.482 | 110 | 43958.4435 | 316.0513 | 5648.451 | 79.5949 | 1116301.1137 | 10387.8475 | 0.042835 | 0.00021365 | 0.12936 | 0.0018432 | 22.4672 | 0.11666 | 0.12936 | 0.00092159 | 0.047224
WC-1 - 26 | 2022-11-28 21:48 | 36.988 | 110 | 28818.8696 | 255.4155 | 3028.606 | 62.2488 | 788641.6969 | 5191.9445 | 0.037473 | 0.00028898 | 0.10469 | 0.0022773 | 23.6459 | 0.41864 | 0.10469 | 0.0011386 | 0.19047
WC-1 - 26 | 2022-12-23 00:41 | 37.506 | 110 | 37021.0945 | 356.7696 | 4541.8333 | 67.2918 | 975788.3741 | 12330.4474 | 0.039296 | 0.00022708 | 0.1231 | 0.0019413 | 22.5607 | 0.40863 | 0.12271 | 0.00097098 | 0.13596
WC-1 - 26 | 2023-01-04 04:02 | 37.508 | 110 | 52780.472 | 446.366 | 6794.7895 | 122.7165 | 1268399.4626 | 13201.0896 | 0.042561 | 0.00029903 | 0.1286 | 0.0018915 | 22.3238 | 0.43209 | 0.12897 | 0.00041681 | 0.39755
WC-1 - 26 | 2023-01-04 22:32 | 37.504 | 110 | 39993.0362 | 330.9105 | 4190.9056 | 60.6122 | 1044505.9672 | 11380.939 | 0.039613 | 0.00027296 | 0.10443 | 0.0014053 | 22.8175 | 0.41488 | 0.10493 | 0.00030422 | 0.39793
WC-1 - 26 | 2023-01-30 22:06 | 36.51 | 110 | 96737.4786 | 626.759 | 8775.217 | 158.8407 | 2018633.4257 | 18358.3893 | 0.050391 | 0.00024898 | 0.0012618 | 0.0012618 | 22.2593 | 0.58116 | 0.090728 | 0.00063086 | -0.098614 | x
WC-1 - 26 | 2023-02-02 21:31 | 36.504 | 110 | 77904.0929 | 561.7032 | 9022.9511 | 92.6825 | 1658947.5988 | 18799.7723 | 0.05307 | 0.00030447 | 0.11619 | 0.0012854 | 21.7135 | 0.43975 | 0.11585 | 0.00064258 | 0.4951
WC-1 - 26 | 2023-02-04 00:23 | 36.507 | 110 | 80135.0631 | 597.1314 | 10777.0067 | 121.8418 | 1644467.8039 | 17407.4646 | 0.045997 | 0.00026613 | 0.13482 | 0.0014576 | 22.0064 | 0.63145 | 0.13451 | 0.0007288 | 0.076762
WC-1 - 26 | 2023-02-11 04:54 | 36.514 | 110 | 91156.0544 | 574.6415 | 12244.3614 | 221.1587 | 2010101.6246 | 13489.5569 | 0.046755 | 0.00032703 | 0.13497 | 0.0023392 | 23.5158 | 0.5668 | 0.13427 | 0.0011696 | -0.43049
WC-1 - 26 | 2023-03-02 19:48 | 38.008 | 110 | 69730.7332 | 504.5939 | 10118.7136 | 107.9852 | 1473529.1061 | 15867.9773 | 0.04933 | 0.00025237 | 0.14503 | 0.0014462 | 21.7354 | 0.41072 | 0.14519 | 0.00072303 | 0.18862
WC-1 - 26 | 2023-03-25 05:36 | 36.52 | 110 | 53620.7282 | 527.4854 | 7383.8177 | 129.1557 | 1280666.4205 | 15906.478 | 0.040096 | 0.00032405 | 0.1376 | 0.0018758 | 23.7426 | 0.69689 | 0.13772 | 0.00093788 | 0.12102
WC1 - 27 | 2023-02-06 05:19 | 13.6976 | 110 | 65978.8806 | 2509.9764 | 7300.7816 | 411.9957 | 1609437.6233 | 75191.4638 | 0.041057 | 0.00052955 | 0.11146 | 0.0023154 | 23.2685 | 0.40161 | 0.11131 | 0.0037654 | 0.4914
WC-1 - 27 | 2022-11-26 16:38 | 37.448 | 110 | 27170.5355 | 224.789 | 2991.9615 | 53.323 | 731649.1059 | 7189.3932 | 0.041304 | 0.00027632 | 0.11022 | 0.0016833 | 23.2494 | 0.40214 | 0.11026 | 0.00084164 | 0.24708
WC-1 - 27 | 2022-11-27 20:50 | 28.924 | 110 | 43248.9716 | 357.6618 | 5713.5415 | 109.3083 | 1078308.375 | 10976.9485 | 0.043123 | 0.00026105 | 0.13173 | 0.0021313 | 22.246 | 0.12159 | 0.13173 | 0.0010656 | 0.033696
WC-1 - 27 | 2022-11-28 21:49 | 38.603 | 110 | 32367.1925 | 790.7005 | 4638.0941 | 318.9291 | 818047.2579 | 9021.7102 | 0.040808 | 0.00083035 | 0.14454 | 0.011522 | 21.7153 | 0.43544 | 0.14454 | 0.0057609 | 0.11406
WC-1 - 27 | 2022-12-23 01:22 | 37.504 | 110 | 36569.2017 | 313.6416 | 4566.4612 | 68.5124 | 974601.3845 | 10651.9478 | 0.038779 | 0.00024744 | 0.12565 | 0.0018365 | 22.7997 | 0.41411 | 0.1249 | 0.00091795 | 0.3307
WC-1 - 27 | 2023-01-04 04:24 | 37.504 | 110 | 39211.2681 | 258.4418 | 4330.4635 | 69.1149 | 944142.4908 | 7455.0977 | 0.042423 | 0.00030355 | 0.11065 | 0.0018108 | 22.2966 | 0.43183 | 0.11064 | 0.00039622 | 0.21055
WC-1 - 27 | 2023-01-04 23:21 | 37.624 | 110 | 38971.8233 | 259.259 | 5275.967 | 82.4303 | 1014488.0031 | 7952.1591 | 0.039577 | 0.00031319 | 0.13542 | 0.0020781 | 22.7934 | 0.4168 | 0.13556 | 0.00041 | 0.13806
WC-1 - 27 | 2023-01-30 22:44 | 18.331 | 110 | 102262.5185 | 644.0945 | 10571.3758 | 192.1827 | 2111678.3164 | 18576.4805 | 0.051758 | 0.00037537 | 0.001718 | 0.001718 | 21.4705 | 0.56346 | 0.10339 | 0.00085893 | 0.049047 | x
WC-1 - 27 | 2023-02-02 22:15 | 36.506 | 110 | 80561.5191 | 476.4333 | 9615.5485 | 124.9938 | 1801163.7538 | 15110.4544 | 0.050491 | 0.00027914 | 0.11913 | 0.0013522 | 22.3862 | 0.45305 | 0.11939 | 0.00067601 | 0.11043
WC-1 - 27 | 2023-02-04 01:14 | 36.506 | 110 | 57684.7494 | 418.8711 | 8326.4363 | 106.7209 | 1280385.0201 | 14072.4053 | 0.042576 | 0.00025171 | 0.14405 | 0.0016672 | 23.2421 | 0.66706 | 0.14437 | 0.00083362 | 0.19425
WC-1 - 27 | 2023-02-11 05:54 | 14.8713 | 110 | 96961.929 | 1101.0103 | 12379.5928 | 281.504 | 2065114.7866 | 9913.252 | 0.049602 | 0.0004043 | 0.12739 | 0.0026663 | 21.7297 | 0.52572 | 0.12762 | 0.0013331 | -0.13426
WC-1 - 27 | 2023-03-02 20:36 | 38.004 | 110 | 43537.1593 | 373.3853 | 4802.9641 | 91.6835 | 986914.2232 | 10886.7807 | 0.045902 | 0.00025196 | 0.11004 | 0.0018736 | 23.3412 | 0.44167 | 0.11038 | 0.00093678 | 0.19129
WC-1 - 27 | 2023-03-25 06:39 | 36.505 | 110 | 32415.0035 | 349.1716 | 5648.6558 | 99.5765 | 683790.4003 | 3935.941 | 0.045285 | 0.00038024 | 0.17401 | 0.0022217 | 21.523 | 0.63221 | 0.17428 | 0.0011107 | 0.0059545
WC1 - 28 | 2023-02-06 05:20 | 18.1348 | 110 | 66101.8687 | 805.1387 | 7879.3831 | 185.7861 | 1584251.9798 | 22841.2627 | 0.041753 | 0.00031096 | 0.11912 | 0.0022156 | 22.8734 | 0.37598 | 0.11991 | 0.0015817 | 0.29087
WC-1 - 28 | 2022-11-26 16:40 | 37.442 | 110 | 30962.4375 | 259.4158 | 3118.1341 | 60.3738 | 816705.2896 | 10086.4832 | 0.04204 | 0.00031381 | 0.10106 | 0.0019225 | 22.8427 | 0.39692 | 0.10084 | 0.00096125 | 0.23276
WC-1 - 28 | 2022-11-27 20:51 | 28.445 | 110 | 45448.784 | 275.05 | 5466.8447 | 91.8635 | 1165773.1439 | 8640.2598 | 0.041824 | 0.00026539 | 0.11997 | 0.0020553 | 22.9347 | 0.12722 | 0.11997 | 0.0010276 | 0.19267
WC-1 - 28 | 2022-11-28 22:28 | 37.688 | 110 | 30639.9721 | 218.0523 | 4336.3603 | 111.5392 | 757549.0348 | 5107.21 | 0.041405 | 0.00034301 | 0.14252 | 0.00371 | 21.4791 | 0.38166 | 0.14252 | 0.001855 | -0.20896
WC-1 - 28 | 2022-12-23 01:23 | 37.504 | 110 | 24689.3743 | 256.1767 | 2590.7026 | 55.7297 | 664647.4354 | 7835.1927 | 0.038456 | 0.00030965 | 0.10505 | 0.0020934 | 22.9897 | 0.42136 | 0.10496 | 0.0010464 | 0.23595
WC-1 - 28 | 2023-01-04 04:26 | 37.503 | 110 | 45930.0542 | 322.7843 | 5698.8391 | 81.0086 | 1123610.4347 | 9858.3483 | 0.041763 | 0.00028779 | 0.12431 | 0.0017796 | 22.6424 | 0.43798 | 0.1243 | 0.00038951 | 0.038607
WC-1 - 28 | 2023-01-04 23:23 | 37.505 | 110 | 43884.7675 | 437.0046 | 6480.5427 | 118.1842 | 1098673.298 | 13125.5753 | 0.041223 | 0.00030662 | 0.14757 | 0.0021041 | 21.8821 | 0.39905 | 0.14787 | 0.00041494 | 0.37565
WC-1 - 28 | 2023-01-30 22:45 | 11.8101 | 110 | 111737.9521 | 756.601 | 13266.2622 | 226.7915 | 2282729.4509 | 15276.3409 | 0.052878 | 0.00043747 | 0.002299 | 0.002299 | 21.0058 | 0.55284 | 0.11875 | 0.0010915 | 0.13247 | x
WC-1 - 28 | 2023-02-02 22:16 | 36.504 | 110 | 77264.2625 | 468.0367 | 9166.7335 | 95.0127 | 1742072.139 | 14674.2971 | 0.05009 | 0.00027066 | 0.11873 | 0.0012384 | 22.5675 | 0.45653 | 0.11867 | 0.00061915 | 0.36742
WC-1 - 28 | 2023-02-04 01:16 | 36.506 | 110 | 97162.9844 | 584.3976 | 12962.0675 | 113.5715 | 2239268.9602 | 22027.4506 | 0.041056 | 0.00019643 | 0.13301 | 0.001056 | 24.0807 | 0.68986 | 0.13343 | 0.00052799 | 0.21299
WC-1 - 28 | 2023-02-11 05:56 | 36.505 | 110 | 67843.5846 | 718.5411 | 7439.8831 | 195.5659 | 1447608.3677 | 19495.7182 | 0.04828 | 0.00028554 | 0.10991 | 0.0024776 | 22.31 | 0.53612 | 0.10962 | 0.0012388 | -0.48359
WC-1 - 28 | 2023-03-02 20:38 | 38.004 | 110 | 58731.199 | 760.5175 | 7177.8952 | 196.2626 | 1273575.1368 | 17424.0792 | 0.047927 | 0.00031342 | 0.12273 | 0.002588 | 22.3535 | 0.42484 | 0.12229 | 0.0012939 | 0.56
WC-1 - 28 | 2023-03-25 06:41 | 36.508 | 110 | 48835.2772 | 460.7461 | 7519.8205 | 159.4582 | 1085600.9651 | 10026.17 | 0.043108 | 0.00028981 | 0.15325 | 0.0027568 | 22.6166 | 0.6619 | 0.154 | 0.0013782 | 0.13059
WC1 - 29 | 2023-02-06 05:59 | 37.506 | 110 | 62322.3533 | 601.0655 | 8329.2424 | 140.3674 | 1454849.0363 | 20290.9136 | 0.043089 | 0.00034175 | 0.13362 | 0.0019419 | 21.9708 | 0.36238 | 0.13444 | 0.0012975 | -0.012666
WC-1 - 29 | 2022-11-26 17:26 | 37.429 | 110 | 28228.4207 | 189.3715 | 3553.1559 | 55.2575 | 726799.3131 | 5982.8644 | 0.042526 | 0.00031924 | 0.12687 | 0.0019969 | 22.5812 | 0.39248 | 0.12604 | 0.00099844 | 0.336
WC-1 - 29 | 2022-11-27 21:32 | 20.719 | 110 | 53264.4407 | 365.9468 | 5926.4122 | 91.7241 | 1404711.047 | 7288.7609 | 0.041981 | 0.0002915 | 0.1129 | 0.0017784 | 22.7762 | 0.13031 | 0.1129 | 0.00088902 | 0.16337
WC-1 - 29 | 2022-11-28 22:30 | 26.816 | 110 | 32494.3038 | 836.7566 | 3792.8312 | 606.5429 | 836275.7119 | 8430.0554 | 0.039131 | 0.00085506 | 0.11339 | 0.017757 | 22.7324 | 0.46474 | 0.11339 | 0.0088783 | 0.038327
WC-1 - 29 | 2022-12-23 02:04 | 37.504 | 110 | 40960.8785 | 327.0774 | 4972.1562 | 116.5082 | 1068874.9409 | 11578.7498 | 0.03963 | 0.00022908 | 0.12158 | 0.002834 | 22.2645 | 0.40327 | 0.12142 | 0.0014172 | 0.035272
WC-1 - 29 | 2023-01-04 04:50 | 37.506 | 110 | 46676.0218 | 294.4992 | 5468.494 | 77.6161 | 1146125.4861 | 8197.6388 | 0.041623 | 0.00027307 | 0.11688 | 0.0016441 | 22.5987 | 0.43649 | 0.11737 | 0.00036682 | 0.27371
WC-1 - 29 | 2023-01-05 00:11 | 37.504 | 110 | 41271.1127 | 340.6012 | 4899.513 | 81.1052 | 1096962.5391 | 10468.0672 | 0.038819 | 0.00030124 | 0.11903 | 0.0018489 | 23.1912 | 0.4237 | 0.11887 | 0.0003813 | 0.28182
WC-1 - 29 | 2023-01-30 23:11 | 25.3127 | 110 | 90954.4064 | 478.256 | 6899.7857 | 128.4597 | 2175758.4272 | 10496.5821 | 0.043884 | 0.00022269 | 0.0014071 | 0.0014071 | 25.0353 | 0.6538 | 0.075873 | 0.00070359 | 0.070489
WC-1 - 29 | 2023-02-02 22:49 | 36.507 | 110 | 72095.1546 | 349.492 | 6610.9366 | 146.3306 | 1647014.4684 | 10383.8607 | 0.049399 | 0.00027957 | 0.091756 | 0.0019102 | 23.4142 | 0.47407 | 0.09172 | 0.00095526 | 0.39397
WC-1 - 29 | 2023-02-04 02:05 | 36.512 | 110 | 90022.9916 | 606.4146 | 11778.5821 | 116.5469 | 2052411.5385 | 25727.7493 | 0.041524 | 0.00022633 | 0.13113 | 0.0014235 | 23.1048 | 0.66259 | 0.13086 | 0.00071173 | 0.040789
WC-1 - 29 | 2023-02-11 06:44 | 36.506 | 110 | 78924.9837 | 498.4274 | 9222.502 | 116.638 | 1769952.3118 | 11928.6149 | 0.046009 | 0.00023958 | 0.11673 | 0.0012506 | 22.7783 | 0.54644 | 0.1168 | 0.00062531 | 0.16234
WC-1 - 29 | 2023-03-02 21:28 | 38.014 | 110 | 70471.5361 | 498.0318 | 6924.0297 | 96.7568 | 1685433.5314 | 15958.2071 | 0.043434 | 0.00018078 | 0.098445 | 0.0011292 | 24.5695 | 0.46283 | 0.098309 | 0.00056468 | -0.021685
WC-1 - 29 | 2023-03-25 07:45 | 36.506 | 110 | 46581.4466 | 334.2716 | 6764.1726 | 90.2746 | 1126615.6368 | 8999.7286 | 0.039544 | 0.00020526 | 0.14562 | 0.001769 | 24.3316 | 0.71019 | 0.14523 | 0.00088453 | 0.22402
WC1 - 3 | 2023-02-05 19:42 | 10.5288 | 110 | 96512.6322 | 2056.9203 | 16847.9118 | 458.855 | 1883582.0462 | 31956.3353 | 0.050841 | 0.00060162 | 0.17728 | 0.0036017 | 20.4182 | 0.3485 | 0.1756 | 0.0030185 | 0.25688
WC-1 - 3 | 2022-11-25 15:38 | 37.445 | 110 | 41838.5309 | 326.8437 | 4787.9267 | 66.0638 | 1012126.7357 | 10928.4185 | 0.041871 | 0.00031266 | 0.11488 | 0.0016464 | 22.9347 | 0.39852 | 0.11459 | 0.0008232 | 0.55456
WC-1 - 3 | 2022-11-27 11:53 | 37.458 | 110 | 42859.4121 | 366.2062 | 5259.9381 | 76.5112 | 1098272.4179 | 12023.166 | 0.042318 | 0.00019595 | 0.12344 | 0.0015603 | 22.9565 | 0.1173 | 0.12344 | 0.00078009 | 0.091896
WC-1 - 3 | 2022-11-28 14:49 | 37.705 | 110 | 43170.6418 | 359.5421 | 6320.9012 | 99.891 | 1019317.2071 | 9428.2086 | 0.043347 | 0.00023894 | 0.14699 | 0.0019839 | 21.0653 | 0.3686 | 0.14699 | 0.00099196 | 0.11707
WC-1 - 3 | 2022-12-22 15:59 | 21.6545 | 110 | 44480.1051 | 512.6675 | 5695.533 | 118.2553 | 1122503.0757 | 10788.038 | 0.041637 | 0.00039591 | 0.12809 | 0.00236 | 22.2145 | 0.41101 | 0.12808 | 0.0011797 | 0.28898
WC-1 - 3 | 2023-01-03 22:47 | 37.504 | 110 | 51556.7627 | 446.3592 | 4176.8897 | 100.5917 | 1273241.827 | 11082.8854 | 0.041301 | 0.00027619 | 0.081153 | 0.0019555 | 23.851 | 0.46093 | 0.081162 | 0.00044139 | 0.12395
WC-1 - 3 | 2023-01-04 13:18 | 37.516 | 110 | 45163.591 | 324.0034 | 4632.1179 | 78.5428 | 1203608.573 | 11510.1887 | 0.038757 | 0.00034334 | 0.10296 | 0.0017325 | 23.7008 | 0.43596 | 0.1027 | 0.00040419 | 0.46494
WC-1 - 3 | 2023-01-30 14:42 | 36.515 | 110 | 87526.1756 | 722.3242 | 6613.0436 | 191.2587 | 1910439.2404 | 17173.379 | 0.048146 | 0.00027075 | 0.0020611 | 0.0020611 | 25.7482 | 0.67314 | 0.075568 | 0.0010305 | -0.081219 | x
WC-1 - 3 | 2023-02-02 14:15 | 36.504 | 112 | 74136.4203 | 430.094 | 8883.5971 | 119.8523 | 1613423.1529 | 16081.9856 | 0.051878 | 0.00030833 | 0.11987 | 0.0015385 | 22.7301 | 0.46068 | 0.11986 | 0.00076922 | 0.10818
WC-1 - 3 | 2023-02-03 14:57 | 36.506 | 110 | 78441.8312 | 640.8915 | 10188.6625 | 128.1142 | 1673420.6011 | 17962.1021 | 0.044282 | 0.00019248 | 0.13008 | 0.0014592 | 22.27 | 0.6376 | 0.12991 | 0.00072958 | 0.052381
WC-1 - 3 | 2023-02-10 17:35 | 36.504 | 110 | 56823.4484 | 334.6635 | 7525.2906 | 106.9823 | 1109595.725 | 9098.5883 | 0.052839 | 0.00032276 | 0.13198 | 0.0016016 | 20.2328 | 0.48645 | 0.13238 | 0.00080076 | 0.06878
WC-1 - 3 | 2023-03-02 11:15 | 38.004 | 110 | 47196.6553 | 324.0353 | 4421.993 | 115.845 | 1070519.7061 | 5033.2202 | 0.045832 | 0.0003165 | 0.093618 | 0.0025093 | 23.3642 | 0.44481 | 0.093747 | 0.001255 | 0.11118
WC-1 - 3 | 2023-03-15 18:13 | 36.503 | 110 | 44195.3932 | 295.2538 | 5768.3111 | 96.2095 | 984544.4508 | 7566.7683 | 0.045865 | 0.00030828 | 0.13027 | 0.0020577 | 22.0778 | 0.50074 | 0.13053 | 0.001029 | 0.22065
WC-1 - 3 | 2023-03-24 17:37 | 36.504 | 110 | 43213.7268 | 299.8584 | 6534.2553 | 81.0605 | 957301.6408 | 10430.7014 | 0.043309 | 0.00028082 | 0.15156 | 0.0021573 | 20.5408 | 0.60087 | 0.15123 | 0.0010747 | 0.14233
WC1 - 30 | 2023-02-06 06:00 | 18.3779 | 110 | 101717.995 | 1243.1023 | 16475.3711 | 342.3789 | 2249491.3521 | 25229.2715 | 0.045204 | 0.00023373 | 0.16489 | 0.0042167 | 20.9371 | 0.33954 | 0.16293 | 0.0019524 | 0.061315
WC-1 - 30 | 2022-11-26 17:27 | 37.522 | 110 | 22404.1778 | 252.9699 | 2450.7331 | 138.2888 | 599216.7674 | 4916.8115 | 0.041258 | 0.00045662 | 0.10557 | 0.0036435 | 23.2753 | 0.41546 | 0.10953 | 0.0018217 | 0.92302
WC-1 - 30 | 2022-11-27 21:34 | 27.011 | 110 | 41461.0403 | 291.6283 | 5961.9664 | 390.8438 | 1073860.3407 | 5911.231 | 0.042381 | 0.00028416 | 0.14365 | 0.0096382 | 22.5588 | 0.12747 | 0.14365 | 0.0047404 | -0.028075 | x
WC-1 - 30 | 2022-11-28 22:33 | 5.994 | 110 | 39351.9399 | 517.8247 | 3638.6984 | 414.8755 | 1060222.9551 | 9556.6088 | 0.038035 | 0.00053538 | 0.090517 | 0.0087651 | 23.3973 | 0.43654 | 0.090517 | 0.0043825 | 0.10398
WC-1 - 30 | 2022-12-23 02:05 | 37.503 | 110 | 32497.3709 | 285.8122 | 3699.9031 | 60.7731 | 841234.9259 | 10290.5564 | 0.040032 | 0.00027696 | 0.11457 | 0.0018967 | 22.0394 | 0.40139 | 0.11388 | 0.00094854 | 0.18085
WC-1 - 30 | 2023-01-04 04:51 | 37.505 | 110 | 31022.554 | 272.2111 | 3442.4487 | 66.9637 | 743524.0447 | 8378.3713 | 0.042691 | 0.00030469 | 0.11052 | 0.001967 | 22.0266 | 0.42656 | 0.11117 | 0.0004396 | 0.38058
WC-1 - 30 | 2023-01-05 00:12 | 37.52 | 110 | 31772.1451 | 264.8235 | 3753.371 | 59.9154 | 831732.0401 | 7691.8871 | 0.039468 | 0.00033308 | 0.11805 | 0.0018472 | 22.8086 | 0.41842 | 0.11829 | 0.00038205 | 0.32203
WC-1 - 30 | 2023-01-30 23:12 | 17.6827 | 110 | 78537.5447 | 658.0142 | 7997.2307 | 429.0396 | 1896106.0526 | 10633.396 | 0.04449 | 0.00035372 | 0.0050699 | 0.0050699 | 24.6769 | 0.64885 | 0.10184 | 0.002535 | -0.44795
WC-1 - 30 | 2023-02-02 22:50 | 36.504 | 110 | 79798.5209 | 562.0214 | 9412.0492 | 150.6071 | 1749615.5523 | 16308.1334 | 0.051492 | 0.00023231 | 0.1179 | 0.0015493 | 22.5082 | 0.4541 | 0.11798 | 0.00077477 | 0.21079
WC-1 - 30 | 2023-02-04 02:07 | 36.503 | 110 | 78963.717 | 403.5584 | 8661.6766 | 103.3113 | 1907979.8549 | 16800.1476 | 0.039066 | 0.00019106 | 0.10979 | 0.0012284 | 24.534 | 0.70296 | 0.10971 | 0.00061422 | 0.085535
WC-1 - 30 | 2023-02-11 07:03 | 36.504 | 110 | 104775.1106 | 535.9489 | 12060.3345 | 254.98 | 2351686.4596 | 18457.0281 | 0.045934 | 0.00026854 | 0.11544 | 0.0022975 | 22.4901 | 0.54036 | 0.11506 | 0.0011487 | -0.39288
WC-1 - 30 | 2023-03-02 21:29 | 38.005 | 110 | 87598.6224 | 553.3965 | 9429.9873 | 164.8022 | 1943014.3405 | 11131.0008 | 0.04682 | 0.00021222 | 0.10862 | 0.0017031 | 22.788 | 0.42976 | 0.10771 | 0.00085169 | 0.48644
WC-1 - 30 | 2023-03-25 07:47 | 36.504 | 110 | 52482.2697 | 308.0274 | 6671.3769 | 87.1684 | 1275029.023 | 10935.079 | 0.03945 | 0.00026001 | 0.12796 | 0.0017018 | 24.3622 | 0.7128 | 0.12713 | 0.00085089 | -0.018135
WC1 - 31 | 2023-02-06 06:41 | 19.7443 | 110 | 88696.3952 | 1534.8544 | 11972.9152 | 401.4039 | 2048707.9605 | 33572.7173 | 0.043341 | 0.00036434 | 0.13859 | 0.0052775 | 21.6828 | 0.3589 | 0.13579 | 0.0025464 | 0.19106
WC-1 - 31 | 2022-11-26 18:09 | 37.433 | 110 | 27659.4089 | 380.74 | 2801.6923 | 49.7183 | 747596.0428 | 13192.7817 | 0.040944 | 0.00030766 | 0.10119 | 0.0016614 | 23.4537 | 0.40766 | 0.10143 | 0.00083072 | 0.23007
WC-1 - 31 | 2022-11-27 22:15 | 37.506 | 110 | 29673.6083 | 273.5681 | 3786.1537 | 63.4455 | 766804.3159 | 9743.9228 | 0.042196 | 0.00026568 | 0.12834 | 0.0024333 | 22.583 | 0.12495 | 0.12834 | 0.0012169 | 0.13746
WC-1 - 31 | 2022-11-28 22:33 | 6.254 | 110 | 52661.6113 | 1972.8665 | 14320.8278 | 1422.7219 | 1016795.339 | 8440.453 | 0.05201 | 0.0021851 | 0.26962 | 0.021623 | 17.1108 | 0.46542 | 0.26962 | 0.010812 | -0.39896
WC-1 - 31 | 2022-12-23 02:48 | 37.504 | 110 | 42646.886 | 317.6838 | 5770.6102 | 97.12 | 1110759.8392 | 12048.4433 | 0.039684 | 0.0002469 | 0.13567 | 0.0022785 | 22.2068 | 0.40304 | 0.13535 | 0.0011391 | 0.52938
WC-1 - 31 | 2023-01-05 01:02 | 37.504 | 110 | 32524.533 | 414.8898 | 3842.8719 | 68.3934 | 877292.1287 | 14964.8914 | 0.038396 | 0.00032714 | 0.11829 | 0.0019178 | 23.3959 | 0.42941 | 0.11831 | 0.00042909 | 0.33843
WC-1 - 31 | 2023-02-04 02:56 | 36.504 | 110 | 62223.7029 | 502.1189 | 7581.8291 | 152.2733 | 1401358.8706 | 16436.4097 | 0.041952 | 0.00030014 | 0.12263 | 0.0024189 | 22.1406 | 0.63701 | 0.12187 | 0.0012095 | -0.32272
WC-1 - 31 | 2023-03-02 22:16 | 37.7273 | 110 | 54301.489 | 340.98 | 6709.2184 | 95.8766 | 1257311.8415 | 7739.7259 | 0.044936 | 0.00022206 | 0.12379 | 0.0017209 | 23.5029 | 0.44384 | 0.12363 | 0.00086048 | 0.32903
WC1 - 32 | 2023-02-06 07:19 | 34.1014 | 110 | 77137.8034 | 878.3614 | 11922.7506 | 219.4113 | 1778892.065 | 25781.2327 | 0.043493 | 0.00029901 | 0.15324 | 0.0018509 | 21.5568 | 0.35299 | 0.15548 | 0.0016724 | 0.29957
WC-1 - 32 | 2022-11-26 18:10 | 37.466 | 110 | 35121.0691 | 273.0589 | 3503.1159 | 49.2213 | 961695.6702 | 10389.9699 | 0.040312 | 0.00028392 | 0.099888 | 0.001284 | 23.8218 | 0.41288 | 0.099876 | 0.00064199 | 0.29612
WC-1 - 32 | 2022-11-27 22:17 | 37.49 | 110 | 37838.8826 | 314.3857 | 5042.6595 | 163.5388 | 961119.9506 | 8711.4792 | 0.042708 | 0.00034546 | 0.13249 | 0.003968 | 22.3098 | 0.1357 | 0.13249 | 0.0019845 | -0.064617
WC-1 - 32 | 2022-11-28 22:34 | 33.761 | 110 | 32915.3791 | 476.0017 | 2720.382 | 122.6212 | 898745.733 | 10955.0403 | 0.038191 | 0.00032229 | 0.0823 | 0.0037195 | 23.3057 | 0.41454 | 0.0823 | 0.0018597 | 0.011669
WC-1 - 32 | 2022-12-23 02:49 | 22.1657 | 110 | 30077.1635 | 234.0343 | 3692.4591 | 79.6877 | 795052.5859 | 6986.7332 | 0.039856 | 0.0003623 | 0.12334 | 0.0027902 | 22.1102 | 0.40792 | 0.1228 | 0.0013949 | 0.30962
WC-1 - 32 | 2023-01-05 01:03 | 37.504 | 110 | 32700.041 | 210.4914 | 4064.9704 | 61.9719 | 868953.0034 | 6262.8114 | 0.038809 | 0.00030715 | 0.12434 | 0.0019306 | 23.1453 | 0.42324 | 0.12448 | 0.00043309 | 0.33976
WC-1 - 32 | 2023-02-04 02:58 | 36.505 | 110 | 75440.5893 | 434.2313 | 9144.0996 | 100.5769 | 1762871.1061 | 15278.0887 | 0.040377 | 0.00019093 | 0.12126 | 0.0011926 | 22.9818 | 0.65833 | 0.12123 | 0.00059629 | 0.19046
WC-1 - 32 | 2023-03-02 22:18 | 38.094 | 110 | 29958.6002 | 472.3184 | 4102.3466 | 84.4479 | 637341.1993 | 7431.685 | 0.048821 | 0.0003671 | 0.13779 | 0.0025161 | 21.6217 | 0.41289 | 0.13701 | 0.0012581 | 0.37989
WC1 - 33 | 2023-02-06 07:21 | 23.8427 | 110 | 63902.5921 | 609.6356 | 8311.2552 | 148.0258 | 1539216.8144 | 15523.0981 | 0.041587 | 0.00025322 | 0.12978 | 0.00189 | 22.5456 | 0.36742 | 0.13083 | 0.0013139 | 0.34801
WC-1 - 33 | 2022-11-26 18:51 | 37.467 | 110 | 33618.3855 | 266.4249 | 3769.1981 | 56.495 | 899052.2861 | 10025.8703 | 0.041407 | 0.00030104 | 0.11244 | 0.0017769 | 23.1916 | 0.4025 | 0.11227 | 0.00088845 | 0.15232
WC-1 - 33 | 2022-11-28 07:43 | 37.453 | 110 | 33134.6653 | 238.8835 | 3983.3111 | 58.2788 | 872569.6216 | 10104.2637 | 0.041232 | 0.00028282 | 0.12044 | 0.0020512 | 22.4933 | 0.12813 | 0.12044 | 0.0009804 | 0.10573
WC-1 - 33 | 2022-12-23 03:30 | 37.505 | 110 | 38810.6415 | 399.981 | 3360.6158 | 139.6985 | 1029184.3476 | 10805.0825 | 0.039078 | 0.00031982 | 0.085745 | 0.0031825 | 22.5465 | 0.41357 | 0.086612 | 0.0015914 | 0.078326 | x
WC-1 - 33 | 2023-01-05 01:51 | 37.504 | 110 | 34705.257 | 306.7692 | 3503.466 | 77.3318 | 926461.2117 | 9497.863 | 0.038707 | 0.00038842 | 0.10087 | 0.0020147 | 23.1569 | 0.42944 | 0.10108 | 0.00048501 | 0.65179
WC-1 - 33 | 2023-02-04 03:47 | 36.504 | 110 | 69014.9469 | 660.5759 | 9487.04 | 191.5888 | 1583184.3172 | 19477.3719 | 0.041141 | 0.00023192 | 0.13781 | 0.0020602 | 22.0843 | 0.63353 | 0.13749 | 0.0010301 | -0.27772
WC1 - 34 | 2023-02-06 07:40 | 12.8962 | 110 | 60576.5143 | 1114.6697 | 6990.5718 | 206.8228 | 1493461.3244 | 35937.7756 | 0.040677 | 0.00050195 | 0.11568 | 0.0024554 | 23.0849 | 0.39608 | 0.11608 | 0.0020104 | 0.097432
WC-1 - 34 | 2022-11-26 18:53 | 37.47 | 110 | 24526.2258 | 255.3834 | 2677.0921 | 48.758 | 663059.0308 | 9268.0454 | 0.04114 | 0.0003077 | 0.10954 | 0.0018487 | 23.3423 | 0.40563 | 0.1093 | 0.00092436 | 0.22255
WC-1 - 34 | 2022-11-28 07:45 | 37.474 | 110 | 30227.9982 | 320.7707 | 3540.8749 | 53.0267 | 782380.4743 | 12311.3985 | 0.042075 | 0.00027564 | 0.11674 | 0.0018108 | 22.0432 | 0.12357 | 0.11674 | 0.00090496 | 0.061795
WC-1 - 34 | 2022-12-23 03:32 | 37.514 | 110 | 24853.6749 | 225.3093 | 2791.713 | 66.3893 | 648080.371 | 4691.071 | 0.039561 | 0.00031976 | 0.11214 | 0.0026402 | 22.2715 | 0.40827 | 0.11235 | 0.0013202 | 0.066485
WC-1 - 34 | 2023-01-05 01:52 | 37.528 | 110 | 36918.4404 | 297.8486 | 3025.2428 | 86.253 | 1013248.765 | 9843.4788 | 0.03761 | 0.00032494 | 0.0818 | 0.0021682 | 23.8305 | 0.43772 | 0.082054 | 0.00052185 | 0.05659
WC-1 - 34 | 2023-02-04 03:49 | 36.506 | 110 | 80016.0507 | 894.6203 | 9260.4973 | 380.1191 | 1880355.2934 | 10482.1524 | 0.040027 | 0.00034291 | 0.11429 | 0.0033237 | 22.692 | 0.65506 | 0.11575 | 0.0016619 | -0.7383
WC1 - 35 | 2023-02-06 07:41 | 22.959 | 110 | 67562.9715 | 506.6997 | 7661.1111 | 117.1791 | 1670523.8619 | 19184.5977 | 0.0405 | 0.00029219 | 0.11321 | 0.0014854 | 23.1896 | 0.38057 | 0.11406 | 0.00096582 | 0.20275
WC-1 - 35 | 2022-11-26 19:37 | 37.46 | 110 | 32566.9103 | 254.0721 | 3994.1969 | 66.5809 | 837751.2675 | 8916.683 | 0.043185 | 0.0003281 | 0.12311 | 0.0016746 | 22.2368 | 0.38671 | 0.12281 | 0.00083732 | 0.218
WC-1 - 35 | 2022-11-28 08:27 | 37.497 | 110 | 39174.2783 | 213.3859 | 4613.6971 | 66.9527 | 1007671.2837 | 6949.9219 | 0.042006 | 0.00020858 | 0.1182 | 0.0017195 | 22.1098 | 0.11468 | 0.1182 | 0.00086023 | 0.12198
WC-1 - 35 | 2022-12-23 04:14 | 37.506 | 110 | 35444.3607 | 448.5649 | 3104.3256 | 86.4978 | 966311.4142 | 15442.2174 | 0.038037 | 0.00026279 | 0.087869 | 0.0021024 | 23.1871 | 0.42227 | 0.087605 | 0.0010513 | 0.46186
WC-1 - 35 | 2023-01-05 02:42 | 37.506 | 110 | 39150.8932 | 250.2394 | 4273.063 | 66.0438 | 1038658.0757 | 9302.4737 | 0.038902 | 0.00028433 | 0.10935 | 0.0018087 | 22.9859 | 0.41888 | 0.10929 | 0.00040326 | 0.21569
WC-1 - 35 | 2023-02-04 04:40 | 36.538 | 110 | 74661.4634 | 650.8681 | 10075.1275 | 136.9092 | 1697726.4403 | 16375.2005 | 0.041418 | 0.00025295 | 0.1354 | 0.0017351 | 22.0982 | 0.63446 | 0.13497 | 0.00086757 | -0.012057
WC-1 - 36 | 2022-11-26 19:39 | 37.49 | 110 | 28907.7955 | 232.8097 | 2787.1425 | 47.6325 | 766989.8064 | 8430.4559 | 0.041288 | 0.00027477 | 0.096915 | 0.0016359 | 23.2583 | 0.40222 | 0.096543 | 0.00081797 | 0.28873
WC-1 - 36 | 2022-11-28 08:28 | 37.506 | 110 | 39040.4665 | 334.5006 | 4851.1262 | 67.0431 | 1008123.9645 | 11888.7479 | 0.042022 | 0.0002527 | 0.12425 | 0.0016412 | 22.1026 | 0.12056 | 0.12425 | 0.00082107 | 0.23013
WC-1 - 36 | 2022-12-23 04:16 | 37.504 | 110 | 16655.4796 | 157.4177 | 1642.2676 | 50.1865 | 437926.7181 | 3396.5813 | 0.039322 | 0.00042354 | 0.098594 | 0.0032132 | 22.4303 | 0.41887 | 0.098627 | 0.001577 | 0.019434
WC-1 - 36 | 2023-01-05 02:43 | 37.512 | 110 | 43893.5732 | 331.8877 | 6016.3363 | 83.7764 | 1098128.1032 | 9993.2474 | 0.041305 | 0.000322 | 0.13702 | 0.0018668 | 21.6473 | 0.39557 | 0.13725 | 0.00041553 | 0.30323
WC-1 - 36 | 2023-02-04 04:42 | 36.504 | 110 | 68129.3458 | 537.8377 | 8001.3894 | 112.7076 | 1599823.2126 | 18621.9915 | 0.04027 | 0.00024965 | 0.11733 | 0.0013501 | 22.7509 | 0.65331 | 0.11746 | 0.00067505 | 0.01621
WC-1 - 37 | 2022-11-26 20:20 | 37.52 | 110 | 36184.3985 | 562.1051 | 3593.6833 | 70.4806 | 983924.589 | 16477.7697 | 0.040843 | 0.00022812 | 0.099628 | 0.0013387 | 23.5118 | 0.40437 | 0.099447 | 0.00066935 | 0.20939
WC-1 - 37 | 2022-11-28 09:12 | 21.531 | 110 | 24349.0376 | 519.1696 | 2151.5573 | 133.9749 | 637731.6826 | 11743.0501 | 0.041072 | 0.00059652 | 0.0874 | 0.0047053 | 22.6628 | 0.19364 | 0.0874 | 0.0023537 | -0.0035415
WC-1 - 37 | 2022-12-23 04:43 | 37.506 | 110 | 34914.4591 | 323.3273 | 3407.0738 | 60.0999 | 948239.2663 | 11919.4489 | 0.038194 | 0.00023569 | 0.097099 | 0.0017066 | 23.1233 | 0.41957 | 0.097608 | 0.00085325 | 0.015822
WC-1 - 37 | 2023-01-05 03:31 | 37.519 | 110 | 34937.2215 | 255.7407 | 4321.8012 | 60.9804 | 944758.29 | 8059.4498 | 0.038122 | 0.00035826 | 0.124 | 0.0019248 | 23.401 | 0.43201 | 0.12387 | 0.00042535 | -0.033397
WC-1 - 37 | 2023-02-04 05:15 | 36.519 | 110 | 69612.1521 | 462.9223 | 6757.1598 | 129.4811 | 1646188.0543 | 11226.6982 | 0.039905 | 0.00019757 | 0.097046 | 0.0017575 | 23.7009 | 0.67915 | 0.097086 | 0.00087875 | 0.060254
WC-1 - 38 | 2022-11-26 20:22 | 37.484 | 110 | 31582.7533 | 207.0471 | 3524.7878 | 61.3665 | 823238.7958 | 6892.43 | 0.042745 | 0.00028336 | 0.11154 | 0.0017843 | 22.466 | 0.38846 | 0.11175 | 0.00089215 | 0.1943
WC-1 - 38 | 2022-11-28 09:13 | 37.53 | 110 | 31902.4126 | 206.1161 | 4046.8775 | 66.0089 | 828720.2293 | 6787.5934 | 0.041849 | 0.00023294 | 0.12594 | 0.0020587 | 22.2434 | 0.11869 | 0.12594 | 0.0010298 | 0.085307
WC-1 - 38 | 2022-12-23 04:45 | 37.504 | 110 | 31840.9297 | 235.3679 | 3736.0525 | 64.7904 | 852010.04 | 3651.8378 | 0.038602 | 0.00033611 | 0.11755 | 0.0025479 | 22.881 | 0.42108 | 0.11736 | 0.001106 | -0.019547
WC-1 - 38 | 2023-01-05 03:33 | 37.504 | 110 | 33727.8698 | 237.5469 | 3677.2337 | 58.9904 | 917602.7014 | 9438.2156 | 0.037974 | 0.0003061 | 0.10933 | 0.0017804 | 23.4905 | 0.42993 | 0.10917 | 0.0003939 | 0.29252
WC-1 - 38 | 2023-02-04 05:16 | 36.505 | 110 | 64869.0051 | 540.9648 | 7781.9558 | 110.8294 | 1510882.9722 | 16253.9724 | 0.040579 | 0.00019011 | 0.12007 | 0.0014266 | 23.3557 | 0.669 | 0.11999 | 0.0007133 | 0.034829
WC-1 - 39 | 2022-11-26 21:01 | 37.467 | 110 | 32916.2258 | 242.7375 | 3627.9473 | 56.7319 | 877369.6581 | 8364.7369 | 0.041879 | 0.00029133 | 0.11057 | 0.001594 | 22.9302 | 0.39723 | 0.11036 | 0.00079702 | 0.26604
WC-1 - 39 | 2022-11-28 09:54 | 37.49 | 110 | 38388.9439 | 270.398 | 4271.3249 | 88.4589 | 1034479.9375 | 9301.6609 | 0.04041 | 0.00024974 | 0.11108 | 0.0020789 | 23.1012 | 0.12707 | 0.11108 | 0.0010391 | -0.027794
WC-1 - 39 | 2023-01-05 04:11 | 37.506 | 110 | 29608.2351 | 261.0028 | 2996.9357 | 59.0305 | 823123.7161 | 8792.9503 | 0.037196 | 0.00031749 | 0.1014 | 0.0019554 | 23.9355 | 0.43936 | 0.10136 | 0.00045271 | 0.21722
WC1 - 4 | 2023-02-05 20:22 | 19.7765 | 110 | 73998.2562 | 402.9736 | 9133.1796 | 121.8595 | 1611844.8907 | 11438.6797 | 0.046 | 0.00033446 | 0.12336 | 0.0015801 | 22.6226 | 0.37141 | 0.12416 | 0.00088934 | 0.035204
WC-1 - 4 | 2022-11-25 15:40 | 25.628 | 110 | 37343.0763 | 305.7079 | 2893.6731 | 71.2809 | 927671.3328 | 9613.6237 | 0.040887 | 0.00034235 | 0.078589 | 0.0018454 | 23.4867 | 0.41053 | 0.077592 | 0.00092269 | 0.47899
WC-1 - 4 | 2022-11-27 11:55 | 30.642 | 110 | 40713.227 | 1228.8875 | 4713.4506 | 431.2008 | 1010372.0148 | 9045.8867 | 0.043123 | 0.0012277 | 0.11306 | 0.0090336 | 22.5303 | 0.33525 | 0.11306 | 0.0045164 | -0.01024
WC-1 - 4 | 2022-11-28 14:50 | 19.193 | 110 | 39233.4385 | 314.357 | 5293.713 | 85.5605 | 985753.5857 | 9567.7835 | 0.041533 | 0.00036975 | 0.13529 | 0.0023268 | 21.9867 | 0.39232 | 0.13529 | 0.0011634 | 0.42565
WC-1 - 4 | 2022-12-22 16:41 | 37.505 | 110 | 47004.3435 | 349.2386 | 5837.7832 | 152.6537 | 1182672.3523 | 7488.9677 | 0.041071 | 0.00033639 | 0.12323 | 0.0022815 | 22.4957 | 0.41265 | 0.12423 | 0.0011411 | 0.8958
WC-1 - 4 | 2023-01-03 22:49 | 37.505 | 110 | 39085.1049 | 289.774 | 4250.4254 | 67.6521 | 915913.9473 | 7588.738 | 0.043635 | 0.00032056 | 0.10856 | 0.0016172 | 22.574 | 0.4376 | 0.10894 | 0.0003662 | 0.34947
WC-1 - 4 | 2023-01-04 13:20 | 37.505 | 110 | 43751.6494 | 292.3467 | 4676.8117 | 69.3663 | 1146535.4569 | 10402.878 | 0.039417 | 0.00029405 | 0.10729 | 0.0017183 | 23.3031 | 0.42501 | 0.10704 | 0.00040079 | 0.34243
WC-1 - 4 | 2023-01-30 14:43 | 36.506 | 110 | 109970.6426 | 503.0336 | 14638.6804 | 127.034 | 2242325.3679 | 16644.8439 | 0.051484 | 0.00022266 | 0.0011774 | 0.0011774 | 24.0932 | 0.62838 | 0.13314 | 0.0005887 | 0.16946 | x
WC-1 - 4 | 2023-02-02 14:16 | 37.9196 | 113 | 75638.4706 | 1071.6938 | 12373.2268 | 346.7601 | 1547665.7032 | 21743.9842 | 0.055438 | 0.00042092 | 0.1625 | 0.0027129 | 21.2927 | 0.43447 | 0.16362 | 0.0013564 | 0.16243
WC-1 - 4 | 2023-02-03 14:59 | 36.508 | 110 | 79580.6326 | 687.0952 | 11084.1631 | 124.567 | 1790367.7683 | 21395.7723 | 0.041939 | 0.00019839 | 0.13938 | 0.0014543 | 23.5109 | 0.67349 | 0.13931 | 0.00072716 | 0.20638
WC-1 - 4 | 2023-02-10 17:37 | 36.504 | 110 | 89927.9619 | 707.1517 | 11809.701 | 198.8086 | 1695661.6761 | 14180.709 | 0.054737 | 0.00030385 | 0.13119 | 0.0015867 | 19.5384 | 0.46909 | 0.13127 | 0.00079329 | -0.07096
WC-1 - 4 | 2023-03-02 11:16 | 38.004 | 110 | 81860.8116 | 661.6201 | 8735.3506 | 100.5913 | 1892293.1736 | 22606.1852 | 0.045122 | 0.00020005 | 0.10692 | 0.0012203 | 23.7379 | 0.44753 | 0.10677 | 0.00061031 | 0.24827
WC-1 - 4 | 2023-03-15 18:15 | 36.506 | 110 | 56431.3072 | 288.7985 | 7852.5166 | 109.0405 | 1235032.7111 | 8682.8172 | 0.046794 | 0.00033251 | 0.13876 | 0.0017877 | 21.6449 | 0.49156 | 0.13916 | 0.00089393 | -0.08158
WC-1 - 4 | 2023-03-24 17:39 | 36.504 | 110 | 50053.0946 | 365.3356 | 6043.9194 | 89.5625 | 1205263.8984 | 8619.3144 | 0.039692 | 0.00025398 | 0.12095 | 0.0015847 | 22.4099 | 0.65544 | 0.12077 | 0.00079248 | 0.0010277
WC-1 - 40 | 2022-11-26 21:02 | 37.546 | 110 | 30476.906 | 359.6822 | 3221.6141 | 72.1553 | 841294.6354 | 12074.1469 | 0.040487 | 0.00026942 | 0.10578 | 0.0021643 | 23.7185 | 0.41018 | 0.10585 | 0.0010821 | 0.039194
WC-1 - 40 | 2022-11-28 09:55 | 37.516 | 110 | 30256.0775 | 192.5783 | 3367.596 | 49.2275 | 843086.7034 | 8054.8754 | 0.039044 | 0.00024378 | 0.11154 | 0.0016328 | 23.9117 | 0.13195 | 0.11154 | 0.0008161 | 0.30859 | x
WC-1 - 40 | 2023-01-05 04:12 | 37.504 | 110 | 30060.7586 | 220.0669 | 3503.1753 | 56.4287 | 783040.7243 | 6896.1372 | 0.039653 | 0.00036777 | 0.11656 | 0.0019182 | 22.4511 | 0.41412 | 0.11669 | 0.00044493 | 0.33171
WC1 - 5 | 2023-02-05 20:24 | 29.9646 | 110 | 74054.1426 | 508.7755 | 8613.8374 | 145.4492 | 1610120.7085 | 13355.0001 | 0.046053 | 0.00030935 | 0.11589 | 0.0016694 | 22.5957 | 0.36963 | 0.11701 | 0.0010602 | 0.16869
WC-1 - 5 | 2022-11-25 16:21 | 37.502 | 110 | 35024.6347 | 286.935 | 3497.7989 | 63.4737 | 855342.5823 | 8941.8469 | 0.041227 | 0.00028567 | 0.10069 | 0.0017404 | 23.2932 | 0.40345 | 0.099999 | 0.00087021 | 0.26721
WC-1 - 5 | 2022-11-27 12:38 | 23.274 | 110 | 36881.3532 | 834.0482 | 3218.502 | 208.4386 | 932934.8901 | 8897.52 | 0.042177 | 0.00089029 | 0.088382 | 0.0061012 | 23.0855 | 0.2643 | 0.088382 | 0.0029931 | 0.024757
WC-1 - 5 | 2022-11-28 14:51 | 8.126 | 110 | 39282.2065 | 370.527 | 5247.2622 | 167.3424 | 952458.8693 | 10578.214 | 0.041336 | 0.00056789 | 0.13368 | 0.0043565 | 22.0922 | 0.4108 | 0.13368 | 0.0021782 | 0.13767
WC-1 - 5 | 2022-12-22 16:42 | 37.51 | 110 | 37451.5693 | 244.604 | 4448.8296 | 74.721 | 932471.9985 | 5757.9885 | 0.041415 | 0.00023718 | 0.11907 | 0.0019292 | 22.308 | 0.40397 | 0.11882 | 0.00096487 | 0.003794
WC-1 - 5 | 2023-01-03 23:16 | 37.504 | 110 | 52995.0055 | 668.9545 | 6044.9769 | 110.5111 | 1256636.1596 | 18085.2199 | 0.043169 | 0.00028057 | 0.11427 | 0.0016937 | 22.7916 | 0.4401 | 0.11427 | 0.00038675 | 0.050761
WC-1 - 5 | 2023-01-04 14:08 | 37.504 | 110 | 45011.3607 | 463.0664 | 5534.6754 | 94.4197 | 1131409.7697 | 16318.9135 | 0.04102 | 0.00039487 | 0.12323 | 0.0018293 | 22.3703 | 0.41364 | 0.12313 | 0.00041422 | 0.58546
WC-1 - 5 | 2023-01-30 15:23 | 36.506 | 110 | 93202.23 | 873.8904 | 7253.049 | 163.1724 | 1922050.6508 | 19002.5041 | 0.050957 | 0.00029935 | 0.001733 | 0.001733 | 24.5419 | 0.64194 | 0.077834 | 0.00086657 | 0.08781
WC-1 - 5 | 2023-02-02 14:54 | 36.505 | 110 | 70106.5494 | 720.9587 | 8928.0324 | 182.3141 | 1535944.8396 | 18527.8813 | 0.051576 | 0.00029427 | 0.12692 | 0.0018098 | 23.2676 | 0.47118 | 0.12738 | 0.00090487 | 0.38701
WC-1 - 5 | 2023-02-03 15:48 | 36.506 | 110 | 76018.3598 | 467.0039 | 9351.1933 | 162.4151 | 1664369.8447 | 9362.1604 | 0.043042 | 0.00024373 | 0.12305 | 0.0019838 | 22.7177 | 0.65173 | 0.12303 | 0.0009919 | 0.019929
WC-1 - 5 | 2023-02-10 18:37 | 36.51 | 110 | 98470.4074 | 542.6507 | 13425.9023 | 125.8417 | 1953220.9439 | 11989.7093 | 0.051914 | 0.00026933 | 0.13673 | 0.0011903 | 20.8707 | 0.50066 | 0.13629 | 0.00059517 | -0.14599
WC-1 - 5 | 2023-03-02 12:07 | 38.003 | 110 | 69190.3094 | 605.7954 | 6402.6097 | 112.3792 | 1610224.9897 | 20066.8758 | 0.044811 | 0.00024618 | 0.092733 | 0.0016045 | 24.066 | 0.45539 | 0.092589 | 0.00080238 | 0.13835
WC-1 - 5 | 2023-03-15 19:15 | 36.505 | 110 | 85716.9729 | 450.1186 | 11596.3896 | 102.8381 | 1851166.1236 | 13115.5093 | 0.047398 | 0.00026648 | 0.13554 | 0.0012676 | 21.5059 | 0.48616 | 0.1353 | 0.00063396 | 0.18701
WC-1 - 5 | 2023-03-24 18:43 | 36.53 | 110 | 58111.0325 | 330.6439 | 7390.9626 | 97.1029 | 1353101.9937 | 13290.618 | 0.041114 | 0.0002412 | 0.12677 | 0.0014269 | 21.8464 | 0.63835 | 0.1272 | 0.00071354 | 0.11514
WC1 - 6 | 2023-02-05 21:04 | 24.3637 | 110 | 77873.5085 | 564.8524 | 10361.9466 | 245.5467 | 1667397.4894 | 19075.6879 | 0.046866 | 0.00046079 | 0.13211 | 0.0026345 | 22.1254 | 0.37055 | 0.13385 | 0.0016488 | 0.08197
WC-1 - 6 | 2022-11-25 16:22 | 37.51 | 110 | 35160.324 | 404.7843 | 3606.385 | 59.4821 | 850717.293 | 13288.4411 | 0.042012 | 0.00032614 | 0.10264 | 0.001755 | 22.8578 | 0.39793 | 0.10271 | 0.00087752 | 0.083951
WC-1 - 6 | 2022-11-27 12:39 | 37.474 | 110 | 33915.9993 | 746.6439 | 3331.0341 | 168.6962 | 876791.3637 | 18572.1777 | 0.042805 | 0.0013765 | 0.098206 | 0.0053641 | 22.748 | 0.37841 | 0.098206 | 0.0026818 | 0.057363
WC-1 - 6 | 2022-11-28 15:29 | 36.954 | 110 | 42339.0409 | 331.2861 | 5157.2251 | 74.9333 | 1097734.2012 | 12138.0719 | 0.039645 | 0.00023725 | 0.12187 | 0.0015983 | 23.0477 | 0.40418 | 0.12187 | 0.00079914 | 0.22599
WC-1 - 6 | 2022-12-22 17:25 | 38.1445 | 110 | 32858.651 | 178.5626 | 3222.1262 | 57.5001 | 865680.2667 | 5823.8127 | 0.039179 | 0.00024335 | 0.098403 | 0.0017744 | 23.5338 | 0.4271 | 0.098085 | 0.0008874 | 0.27039
WC-1 - 6 | 2023-01-03 23:17 | 37.506 | 110 | 38883.5538 | 289.4398 | 4074.2357 | 69.7416 | 928796.8784 | 7506.0236 | 0.042738 | 0.00031664 | 0.10489 | 0.0016148 | 23.02 | 0.44639 | 0.10497 | 0.00036841 | 0.29994
WC-1 - 6 | 2023-01-04 14:09 | 37.504 | 110 | 44323.571 | 388.7968 | 5182.1556 | 101.4906 | 1109841.1881 | 11256.3417 | 0.041233 | 0.00032697 | 0.1162 | 0.0019416 | 22.2543 | 0.40698 | 0.11707 | 0.00043949 | 0.32063
WC-1 - 6 | 2023-01-30 15:25 | 35.0655 | 110 | 94333.1205 | 624.0272 | 10595.8256 | 156.0712 | 1836391.9071 | 18705.6558 | 0.05376 | 0.00035568 | 0.0017261 | 0.0017261 | 23.263 | 0.60952 | 0.11234 | 0.00086316 | 0.10003
WC-1 - 6 | 2023-02-02 14:55 | 36.505 | 110 | 69712.4594 | 645.3069 | 9676.8839 | 169.67 | 1465608.5214 | 19938.2202 | 0.053777 | 0.00033849 | 0.13974 | 0.0019885 | 22.3221 | 0.453 | 0.13885 | 0.0009942 | 0.47932
WC-1 - 6 | 2023-02-03 15:50 | 36.504 | 110 | 75085.2382 | 436.2271 | 10688.7899 | 127.6108 | 1636329.8556 | 13293.8531 | 0.043325 | 0.00021443 | 0.14224 | 0.0014591 | 22.5612 | 0.64649 | 0.14238 | 0.00072955 | 0.079869
WC-1 - 6 | 2023-02-10 18:38 | 34.0918 | 110 | 96997.9668 | 743.4709 | 8339.197 | 277.2963 | 2053030.9679 | 21072.4419 | 0.048267 | 0.00032988 | 0.086276 | 0.0026253 | 22.4537 | 0.54094 | 0.085939 | 0.0013127 | -0.69283
WC-1 - 6 | 2023-03-02 12:08 | 37.1802 | 110 | 57350.0915 | 594.199 | 7115.8296 | 183.7026 | 1236729.1949 | 9542.1511 | 0.048087 | 0.00034193 | 0.12317 | 0.002424 | 22.4304 | 0.42745 | 0.12415 | 0.0012122 | 0.25562
WC-1 - 6 | 2023-03-15 19:16 | 36.506 | 110 | 68142.1786 | 374.5566 | 8853.8049 | 124.2791 | 1507168.1539 | 8185.3822 | 0.046157 | 0.00035525 | 0.12975 | 0.0019167 | 22.086 | 0.50264 | 0.12994 | 0.0009586 | 0.17125
WC-1 - 6 | 2023-03-24 18:45 | 36.509 | 110 | 50553.2113 | 344.7551 | 6960.5993 | 140.7877 | 1163054.9767 | 7852.4216 | 0.041542 | 0.00034665 | 0.13709 | 0.0022614 | 21.6318 | 0.63533 | 0.13771 | 0.0011308 | -0.34206
WC1 - 7 | 2023-02-05 21:06 | 26.8205 | 110 | 85051.9807 | 575.8433 | 10110.3454 | 138.02 | 1865208.3229 | 19979.5908 | 0.045692 | 0.00032768 | 0.119 | 0.0014969 | 22.6889 | 0.37225 | 0.11958 | 0.00090569 | 0.13013
WC-1 - 7 | 2022-11-25 17:06 | 37.482 | 110 | 34846.2958 | 376.3523 | 3676.9082 | 99.8343 | 842569.2018 | 10477.207 | 0.041717 | 0.00029505 | 0.10648 | 0.0021076 | 23.0194 | 0.39904 | 0.10566 | 0.0010538 | 0.39232
WC-1 - 7 | 2022-11-27 13:24 | 17.643 | 110 | 42200.6025 | 2107.9688 | 5504.9479 | 334.4521 | 1008706.1746 | 14071.2622 | 0.045765 | 0.0019153 | 0.13086 | 0.0069105 | 21.3073 | 0.45413 | 0.13086 | 0.0034552 | 0.087688
WC-1 - 7 | 2022-11-28 15:31 | 15.331 | 110 | 66714.1463 | 394.3246 | 6617.6011 | 132.1662 | 1725217.3735 | 10371.7662 | 0.039618 | 0.00026484 | 0.099616 | 0.0021669 | 23.0631 | 0.40591 | 0.099616 | 0.0010835 | 0.12683
WC-1 - 7 | 2022-12-22 17:27 | 37.503 | 110 | 31501.6071 | 200.0004 | 4079.3492 | 54.2762 | 774865.7491 | 6735.7568 | 0.042074 | 0.00025724 | 0.12982 | 0.0016823 | 21.9127 | 0.3975 | 0.12953 | 0.00084127 | 0.28334
WC-1 - 7 | 2023-01-03 23:44 | 37.504 | 110 | 51894.079 | 298.1376 | 7119.4001 | 99.5764 | 1171508.1912 | 9030.583 | 0.045293 | 0.00030467 | 0.13742 | 0.00186 | 21.6883 | 0.41921 | 0.13744 | 0.00040869 | 0.44044
WC-1 - 7 | 2023-01-04 14:58 | 37.517 | 110 | 40606.3302 | 296.6219 | 4680.0587 | 81.4259 | 1062699.6027 | 8868.818 | 0.039428 | 0.00031407 | 0.11527 | 0.0019328 | 23.2475 | 0.42524 | 0.11541 | 0.0004391 | 0.41117
WC-1 - 7 | 2023-01-30 16:03 | 36.529 | 110 | 106943.3916 | 1171.2901 | 12823.1491 | 231.1183 | 2049295.8279 | 31768.7278 | 0.055015 | 0.0003217 | 0.0017819 | 0.0017819 | 22.6245 | 0.59176 | 0.11993 | 0.00089103 | -0.27356
WC-1 - 7 | 2023-02-02 15:34 | 36.505 | 110 | 62147.691 | 363.4924 | 6987.6723 | 81.8853 | 1340862.2855 | 10739.4138 | 0.052226 | 0.00030268 | 0.11228 | 0.0013819 | 23.095 | 0.46783 | 0.11246 | 0.00069087 | 0.23174
WC-1 - 7 | 2023-02-03 16:39 | 36.504 | 110 | 69265.9568 | 656.989 | 9237.8296 | 320.5148 | 1353810.0101 | 13901.7653 | 0.048457 | 0.00031371 | 0.13125 | 0.0028493 | 19.9687 | 0.57372 | 0.13339 | 0.0014247 | -0.7381
WC-1 - 7 | 2023-02-10 19:38 | 36.508 | 110 | 76152.8354 | 523.659 | 10115.7332 | 161.0945 | 1559716.5639 | 12431.1209 | 0.050301 | 0.00025175 | 0.13275 | 0.0016138 | 21.7332 | 0.52114 | 0.13278 | 0.00080705 | -0.29842
WC-1 - 7 | 2023-03-02 12:56 | 38.006 | 110 | 79470.2931 | 461.1496 | 9460.6606 | 123.1633 | 1748988.7201 | 10217.6213 | 0.047153 | 0.0002366 | 0.11928 | 0.0014456 | 22.9709 | 0.43391 | 0.11911 | 0.00072276 | 0.17433
WC-1 - 7 | 2023-03-15 20:16 | 36.504 | 110 | 64475.692 | 776.0752 | 9211.252 | 252.7508 | 1431911.9626 | 12589.1577 | 0.04588 | 0.00038291 | 0.1417 | 0.0026567 | 22.2495 | 0.50763 | 0.14288 | 0.0013281 | -0.23634
WC-1 - 7 | 2023-03-24 19:47 | 36.512 | 110 | 37048.8292 | 1416.5749 | 6695.402 | 291.3211 | 664708.1853 | 4356.69 | 0.053104 | 0.002028 | 0.18154 | 0.0028318 | 17.264 | 0.60049 | 0.18074 | 0.001416 | -0.29575 | x
WC1 - 8 | 2023-02-05 21:45 | 15.9774 | 110 | 78797.8598 | 591.9439 | 9655.6572 | 161.4779 | 1700981.9007 | 8867.0869 | 0.046143 | 0.00049739 | 0.12296 | 0.0019299 | 22.3254 | 0.37714 | 0.12326 | 0.0011233 | 0.24063
WC-1 - 8 | 2022-11-25 17:07 | 37.501 | 110 | 36988.0654 | 365.7132 | 4217.8191 | 54.9833 | 900267.7823 | 12021.2473 | 0.041286 | 0.00024935 | 0.11424 | 0.0014052 | 23.2597 | 0.40093 | 0.11418 | 0.00070262 | 0.44965
WC-1 - 8 | 2022-11-27 13:25 | 37.491 | 110 | 43684.3043 | 358.6452 | 5491.775 | 74.0843 | 1103185.9281 | 12238.9903 | 0.042769 | 0.0002425 | 0.12608 | 0.001506 | 22.8007 | 0.12228 | 0.12608 | 0.00075301 | 0.23588
WC-1 - 8 | 2022-11-28 16:11 | 38.643 | 110 | 53861.7272 | 516.113 | 6284.7007 | 112.1621 | 1399257.0708 | 19434.4801 | 0.039605 | 0.00025816 | 0.11794 | 0.0019708 | 23.0319 | 0.405 | 0.11794 | 0.0009854 | -0.039026
WC-1 - 8 | 2022-12-22 18:08 | 37.504 | 110 | 28144.3272 | 196.4209 | 3118.515 | 51.4038 | 738546.0871 | 7217.9002 | 0.039444 | 0.0002578 | 0.11104 | 0.0019123 | 23.3125 | 0.42375 | 0.11083 | 0.00095563 | 0.16714
WC-1 - 8 | 2023-01-03 23:45 | 37.504 | 110 | 45826.1822 | 695.2077 | 4775.9694 | 208.4637 | 1085043.046 | 16793.1247 | 0.04307 | 0.00034254 | 0.10291 | 0.0033924 | 22.8057 | 0.44346 | 0.10441 | 0.00074555 | 0.29822
WC-1 - 8 | 2023-01-04 15:00 | 37.503 | 110 | 36199.2454 | 298.5825 | 3661.7856 | 65.6634 | 951623.642 | 8559.5897 | 0.039165 | 0.00032057 | 0.1015 | 0.0018917 | 23.4026 | 0.42864 | 0.10129 | 0.00042969 | -0.031636
WC-1 - 8 | 2023-01-30 16:04 | 36.506 | 110 | 92676.8408 | 486.9832 | 10521.4535 | 181.6587 | 1796273.9315 | 13461.5931 | 0.054319 | 0.00028853 | 0.0017579 | 0.0017579 | 22.907 | 0.59849 | 0.11355 | 0.00087905 | 0.054812
WC-1 - 8 | 2023-02-02 15:35 | 36.516 | 110 | 66741.9361 | 483.0798 | 7357.1005 | 103.4304 | 1411981.6231 | 14075.7002 | 0.053414 | 0.00031929 | 0.11025 | 0.0013351 | 22.5841 | 0.45778 | 0.11026 | 0.00066749 | 0.28117
WC-1 - 8 | 2023-02-03 16:40 | 36.578 | 110 | 62664.9275 | 546.9372 | 5714.8711 | 111.8874 | 1322918.2236 | 14302.6549 | 0.044725 | 0.00024896 | 0.091121 | 0.0015244 | 21.629 | 0.62039 | 0.091213 | 0.00076222 | 0.1256
WC-1 - 8 | 2023-02-10 19:40 | 36.519 | 110 | 69300.98 | 890.776 | 10018.8268 | 168.3487 | 1388998.5124 | 21933.0732 | 0.051478 | 0.00032921 | 0.14426 | 0.001846 | 21.2398 | 0.51106 | 0.14451 | 0.00092318 | 0.14817
WC-1 - 8 | 2023-03-02 12:58 | 38.004 | 110 | 82364.9755 | 804.9267 | 9240.0509 | 135.5244 | 1874437.3297 | 22888.6611 | 0.045764 | 0.00025552 | 0.11189 | 0.0015948 | 23.67 | 0.44805 | 0.11225 | 0.00079733 | 0.09966
WC-1 - 8 | 2023-03-15 20:18 | 36.504 | 110 | 82102.4799 | 452.0389 | 10944.2898 | 169.1722 | 1791386.9187 | 9189.7879 | 0.046802 | 0.00029273 | 0.13354 | 0.0019646 | 21.8112 | 0.49397 | 0.13331 | 0.00098216 | -0.045927
WC-1 - 8 | 2023-03-24 19:49 | 36.504 | 110 | 49585.8335 | 356.5864 | 8096.5983 | 117.0189 | 975462.9021 | 4934.2536 | 0.04856 | 0.00036096 | 0.16284 | 0.0020337 | 18.8883 | 0.5536 | 0.16331 | 0.0010169 | -0.12127
WC1 - 9 | 2023-02-05 21:46 | 21.641 | 110 | 85961.2697 | 791.5633 | 10470.3874 | 148.5656 | 1884935.4729 | 21885.9209 | 0.045723 | 0.00040509 | 0.12221 | 0.0018426 | 22.5247 | 0.37417 | 0.12253 | 0.0010302 | 0.31131
WC-1 - 9 | 2022-11-25 17:48 | 37.49 | 110 | 35510.5688 | 251.8342 | 3856.393 | 66.5893 | 832223.7887 | 6317.752 | 0.042795 | 0.00029233 | 0.10836 | 0.0016724 | 22.4396 | 0.38845 | 0.10874 | 0.0008362 | 0.25886
WC-1 - 9 | 2022-11-27 14:07 | 37.468 | 110 | 41422.5279 | 360.7189 | 4741.6681 | 63.0194 | 1072740.222 | 10920.273 | 0.041815 | 0.0002061 | 0.11461 | 0.0015021 | 23.3361 | 0.12084 | 0.11461 | 0.00075119 | 0.18515
WC-1 - 9 | 2022-11-28 16:13 | 37.006 | 110 | 44847.7525 | 474.8634 | 6705.5247 | 128.7206 | 1086566.6113 | 11755.5231 | 0.042337 | 0.00030867 | 0.15009 | 0.0020009 | 21.5435 | 0.38045 | 0.15009 | 0.0010005 | -0.24989
WC-1 - 9 | 2022-12-22 18:09 | 37.504 | 110 | 31207.2739 | 302.2885 | 3183.8144 | 54.9407 | 817597.8485 | 9176.2335 | 0.039475 | 0.00025406 | 0.10204 | 0.0017029 | 23.2918 | 0.42316 | 0.10205 | 0.00085097 | 0.25483
WC-1 - 9 | 2023-01-04 00:12 | 37.503 | 110 | 39363.8564 | 245.3866 | 4445.0725 | 63.4722 | 980583.8134 | 8954.9035 | 0.04107 | 0.00029762 | 0.11307 | 0.0017151 | 23.8709 | 0.46252 | 0.11313 | 0.00039127 | 0.34339
WC-1 - 9 | 2023-01-04 15:47 | 37.505 | 110 | 41563.4241 | 298.4615 | 5132.5878 | 80.42 | 1068778.4193 | 9725.4505 | 0.040203 | 0.0003407 | 0.12356 | 0.0018285 | 22.7725 | 0.41785 | 0.12365 | 0.00040278 | 0.40931
WC-1 - 9 | 2023-01-30 16:43 | 36.509 | 110 | 92753.104 | 773.6203 | 8516.454 | 240.9789 | 1826646.6071 | 13492.1855 | 0.053674 | 0.00035449 | 0.002759 | 0.002759 | 22.897 | 0.59991 | 0.091835 | 0.0013543 | 0.038508
WC-1 - 9 | 2023-02-02 16:13 | 36.506 | 110 | 85392.8865 | 649.5403 | 9255.0127 | 139.8289 | 1800497.1237 | 22125.8667 | 0.053621 | 0.00030167 | 0.10825 | 0.0013251 | 22.5949 | 0.45743 | 0.10841 | 0.00066252 | 0.11204
WC-1 - 9 | 2023-02-03 17:29 | 36.518 | 110 | 84315.6305 | 902.0375 | 7940.0202 | 331.9237 | 1753788.7797 | 15173.6057 | 0.045331 | 0.00042657 | 0.092503 | 0.0033127 | 21.2153 | 0.61382 | 0.094187 | 0.0016563 | -0.061421
WC-1 - 9 | 2023-02-10 20:40 | 36.504 | 110 | 81225.2051 | 434.204 | 9720.1816 | 138.0485 | 1670044.2661 | 9719.2359 | 0.050029 | 0.00030561 | 0.11984 | 0.0016794 | 21.9783 | 0.52842 | 0.11962 | 0.00083943 | -0.050393
WC-1 - 9 | 2023-03-02 13:47 | 36.6245 | 110 | 85219.6431 | 422.9129 | 10213.3166 | 94.828 | 1811752.4373 | 13634.1198 | 0.048949 | 0.00023012 | 0.11986 | 0.0010814 | 22.1666 | 0.41827 | 0.11992 | 0.00054063 | 0.1399
WC-1 - 9 | 2023-03-15 21:17 | 36.506 | 110 | 55018.8763 | 757.2303 | 7506.0017 | 144.6011 | 1251482.4104 | 20875.0355 | 0.04501 | 0.00037942 | 0.13659 | 0.0019758 | 22.6453 | 0.51684 | 0.13644 | 0.00098776 | 0.15026
WC-1 - 9 | 2023-03-24 20:53 | 36.509 | 110 | 41689.0486 | 474.4902 | 7477.9639 | 126.0861 | 843030.0044 | 10218.3936 | 0.04737 | 0.00035933 | 0.17855 | 0.0018845 | 19.6415 | 0.57586 | 0.1794 | 0.00094234 | 0.17593
WC-1_001 | 2023-04-13 15:57 | 36.506 | 110 | 61481.0905 | 1090.5376 | 7485.6401 | 213.0572 | 1507260.3718 | 28815.9804 | 0.045097 | 0.0003101 | 0.12215 | 0.0021276 | 22.4902 | 0.38913 | 0.12178 | 0.0010637 | -0.31949
WC-1_001 | 2023-04-14 14:21 | 36.503 | 110 | 61324.5601 | 479.4815 | 5843.7493 | 114.1251 | 1381505.5914 | 10818.8641 | 0.045956 | 0.00027816 | 0.095492 | 0.0016834 | 22.4605 | 0.57103 | 0.095361 | 0.00084171 | -0.31395
WC-1_001 | 2023-05-11 13:23 | 36.506 | 110 | 45077.5077 | 404.2409 | 5143.5705 | 99.8657 | 1135030.7865 | 13740.861 | 0.041099 | 0.00025583 | 0.11397 | 0.0020215 | 22.9642 | 0.43222 | 0.11412 | 0.0010108 | 0.17807
WC-1_001 | 2023-06-26 18:46 | 36.506 | 110 | 12838.4188 | 222.6258 | 1768.7339 | 57.2629 | 341505.2287 | 4371.6525 | 0.042337 | 0.00060442 | 0.13795 | 0.0035054 | 21.5466 | 0.43992 | 0.13784 | 0.0017524 | 0.10568
WC-1_001 | 2023-07-28 10:45 | 30.7639 | 110 | 92271.3615 | 571.6356 | 10547.6403 | 123.6097 | 2018347.2712 | 19681.9565 | 0.04674 | 0.00024453 | 0.11459 | 0.0011814 | 23.2548 | 0.43059 | 0.11433 | 0.0005907 | 0.02631
WC-1_001 | 2023-05-22 15:00 | 34.4681 | 110 | 63927.2034 | 474.5234 | 6331.8162 | 546.0808 | 1656679.9141 | 12573.7183 | 0.039461 | 0.00026793 | 0.097466 | 0.0076768 | 23.8864 | 0.47919 | 0.099024 | 0.0038377 | -0.048793
WC-1_001 | 2023-06-14 13:18 | 36.512 | 110 | 80487.3187 | 450.1081 | 9396.2014 | 468.6018 | 1815573.4788 | 13886.164 | 0.046123 | 0.00028348 | 0.11646 | 0.0060539 | 22.7452 | 0.52841 | 0.11676 | 0.0029293 | 0.10317
WC-1_002 | 2023-04-13 15:58 | 36.504 | 110 | 67535.778 | 518.7198 | 8102.2084 | 106.9342 | 1688373.7819 | 12844.3721 | 0.044138 | 0.00026097 | 0.12021 | 0.0014131 | 22.9797 | 0.39555 | 0.11999 | 0.00070649 | 0.023892
WC-1_002 | 2023-04-14 14:22 | 36.503 | 110 | 62544.3971 | 367.6194 | 5946.8155 | 102.681 | 1457910.3535 | 8415.9993 | 0.044411 | 0.00022884 | 0.095093 | 0.0015712 | 23.2402 | 0.5897 | 0.09515 | 0.00078558 | -0.030214
WC-1_002 | 2023-05-11 13:24 | 36.503 | 110 | 50029.385 | 309.7399 | 5494.9738 | 69.327 | 1259385.9512 | 11313.6023 | 0.041064 | 0.00021884 | 0.11005 | 0.0014106 | 22.9882 | 0.43109 | 0.10985 | 0.0007053 | 0.084263
WC-1_002 | 2023-06-26 18:48 | 36.506 | 110 | 20014.9848 | 209.9499 | 2802.4808 | 74.1655 | 553684.6231 | 4572.088 | 0.040693 | 0.00037812 | 0.13946 | 0.0031387 | 22.4171 | 0.44127 | 0.14009 | 0.0015691 | 0.0072243
WC-1_002 | 2023-07-28 10:46 | 35.8852 | 110 | 73748.3381 | 646.9955 | 5903.2646 | 123.2869 | 1678003.3589 | 14583.9985 | 0.045291 | 0.0002647 | 0.080782 | 0.0016075 | 24.0121 | 0.44572 | 0.080061 | 0.00080373 | -0.10213
WC-1_002 | 2023-05-22 15:02 | 17.2312 | 110 | 32531.7606 | 1268.0632 | 2849.242 | 161.5044 | 871352.2967 | 8988.7564 | 0.038498 | 0.0012925 | 0.088415 | 0.0049106 | 24.48 | 0.63492 | 0.087562 | 0.0024549 | 0.029239
WC-1_002 | 2023-06-14 13:19 | 36.504 | 110 | 95515.8369 | 883.586 | 12484.3444 | 250.7729 | 2075564.2085 | 20305.3195 | 0.047886 | 0.00037173 | 0.13119 | 0.0021019 | 21.9044 | 0.51152 | 0.13072 | 0.0010505 | 0.0084709
WC-1_003 | 2023-04-13 16:51 | 36.504 | 110 | 67235.1596 | 353.4687 | 9478.269 | 172.3956 | 1620385.9518 | 10673.4032 | 0.045852 | 0.00027929 | 0.14066 | 0.0023686 | 22.1587 | 0.38176 | 0.141 | 0.0011845 | -0.0318
WC-1_003 | 2023-04-14 15:12 | 36.504 | 110 | 54022.356 | 392.845 | 5009.9725 | 92.8377 | 1254741.3402 | 13001.9846 | 0.044679 | 0.00025253 | 0.092778 | 0.0015011 | 23.0475 | 0.58542 | 0.092806 | 0.00075054 | 0.12214
WC-1_003 | 2023-05-11 14:15 | 36.506 | 110 | 54740.0352 | 620.9658 | 5516.1705 | 129.1 | 1360798.1881 | 16045.2233 | 0.041574 | 0.00023208 | 0.10021 | 0.0019682 | 22.8483 | 0.42889 | 0.10079 | 0.00098404 | -0.23766
WC-1_003 | 2023-06-26 18:49 | 36.503 | 110 | 20251.4905 | 155.8049 | 2800.1022 | 52.533 | 574460.5709 | 4809.9692 | 0.039804 | 0.00033359 | 0.13842 | 0.0025282 | 22.9181 | 0.44878 | 0.13834 | 0.001264 | 0.10924
WC-1_003 | 2023-07-28 10:48 | 34.9688 | 110 | 63447.2864 | 744.8335 | 6432.5116 | 88.4829 | 1371361.1303 | 19294.5111 | 0.047688 | 0.00025388 | 0.10092 | 0.0012151 | 22.8184 | 0.42266 | 0.1014 | 0.0006075 | 0.18007
WC-1_003 | 2023-05-22 15:02 | 20.1671 | 110 | 26670.8371 | 443.4443 | 2085.8287 | 54.9785 | 821837.4851 | 9594.1124 | 0.032592 | 0.00029323 | 0.07837 | 0.0019762 | 28.9156 | 0.58633 | 0.078188 | 0.00098796 | 0.019119
WC-1_003 | 2023-06-14 14:16 | 36.504 | 110 | 89216.8447 | 436.222 | 10013.9849 | 127.7611 | 2089875.4325 | 12394.6182 | 0.044423 | 0.00023435 | 0.11248 | 0.0015467 | 23.5884 | 0.54674 | 0.11226 | 0.00076679 | 0.077175
WC-1_004 | 2023-04-13 16:53 | 36.505 | 110 | 52479.4786 | 318.2731 | 5954.8784 | 85.417 | 1302967.9987 | 10223.5095 | 0.044536 | 0.00028862 | 0.11382 | 0.0017003 | 22.8147 | 0.39387 | 0.11349 | 0.00085024 | 0.18926
WC-1_004 | 2023-04-14 15:13 | 36.503 | 110 | 55386.1766 | 445.8807 | 6185.6055 | 130.3941 | 1219164.6262 | 10969.349 | 0.047218 | 0.00034962 | 0.11133 | 0.0018248 | 21.8067 | 0.55636 | 0.11176 | 0.0009124 | -0.20524
WC-1_004 | 2023-05-11 14:17 | 36.504 | 110 | 42066.5301 | 278.4256 | 4029.2154 | 66.1265 | 1059130.7536 | 6127.1793 | 0.041046 | 0.00023879 | 0.09589 | 0.0015524 | 23.1457 | 0.43488 | 0.095798 | 0.00077613 | 0.12804
WC-1_004 | 2023-06-26 18:51 | 36.504 | 110 | 18474.2328 | 195.6966 | 3046.8916 | 76.369 | 480599.4831 | 5384.4082 | 0.043324 | 0.00040898 | 0.16487 | 0.0037401 | 21.0562 | 0.41485 | 0.16501 | 0.0018699 | 0.086222
WC-1_004 | 2023-07-28 11:38 | 35.1836 | 110 | 67746.5705 | 454.8661 | 7601.9506 | 140.7387 | 1521718.9062 | 10784.2823 | 0.04578 | 0.0002792 | 0.11273 | 0.0018135 | 24.1394 | 0.44857 | 0.11223 | 0.00090683 | -0.017291
WC-1_004 | 2023-05-22 15:27 | 37.504 | 110 | 91425.755 | 533.9209 | 7427.7541 | 118.8205 | 2294606.2853 | 10625.284 | 0.040142 | 0.00018555 | 0.082184 | 0.0014652 | 23.4448 | 0.4667 | 0.081224 | 0.00069177 | 0.38641
WC-1_004 | 2023-06-14 14:18 | 10.9769 | 110 | 87235.395 | 1296.1027 | 9022.6247 | 309.2701 | 2072357.5402 | 15552.2748 | 0.045782 | 0.00043848 | 0.10295 | 0.0041555 | 22.89 | 0.53838 | 0.10344 | 0.001932 | 0.12977
WC-1_005 | 2023-04-13 17:46 | 36.504 | 110 | 63165.7429 | 447.8559 | 8092.7343 | 105.8226 | 1548985.6231 | 13336.3196 | 0.04513 | 0.00028572 | 0.12824 | 0.0015574 | 22.5536 | 0.38905 | 0.12814 | 0.00077873 | 0.059539
WC-1_005 | 2023-04-14 16:03 | 36.504 | 110 | 63814.5541 | 485.6549 | 6969.8819 | 107.3758 | 1436116.9693 | 13900.9149 | 0.046102 | 0.00029019 | 0.10924 | 0.0014715 | 22.2826 | 0.56683 | 0.1093 | 0.00073572 | 0.044388
WC-1_005 | 2023-05-11 15:08 | 36.512 | 110 | 33439.8356 | 268.5348 | 3360.0022 | 118.8785 | 840742.4263 | 4929.1383 | 0.040998 | 0.00034552 | 0.10122 | 0.0032511 | 23.2784 | 0.4431 | 0.1005 | 0.0016255 | -0.46226
WC-1_005 | 2023-06-26 18:52 | 36.505 | 110 | 18418.2361 | 171.9124 | 2778.5044 | 60.9704 | 517376.6504 | 4468.2935 | 0.040102 | 0.00034091 | 0.15085 | 0.0031113 | 22.7477 | 0.44574 | 0.15094 | 0.0015555 | 0.16735
WC-1_005 | 2023-07-28 11:39 | 36.1229 | 110 | 49983.2529 | 407.2953 | 5591.4763 | 114.6624 | 1072997.3271 | 7528.735 | 0.047742 | 0.00028408 | 0.11226 | 0.0022654 | 23.1564 | 0.43003 | 0.11189 | 0.0011328 | -0.21802
WC-1_005 | 2023-05-22 15:51 | 37.503 | 110 | 86371.602 | 671.8104 | 9879.4761 | 261.4572 | 2158400.3964 | 18986.7822 | 0.040481 | 0.00025818 | 0.11392 | 0.0029705 | 23.2537 | 0.46571 | 0.11436 | 0.0014856 | -0.027976
WC-1_005 | 2023-06-14 15:10 | 36.504 | 110 | 76346.1508 | 543.5757 | 8133.1031 | 139.3149 | 1684245.6755 | 12096.801 | 0.047247 | 0.00034702 | 0.10633 | 0.001671 | 22.3187 | 0.52044 | 0.10654 | 0.00083546 | 0.16444
WC-1_006 | 2023-04-13 17:48 | 36.506 | 110 | 67536.8757 | 396.0854 | 8277.5781 | 133.0762 | 1659618.5511 | 12475.9346 | 0.045099 | 0.0002303 | 0.12224 | 0.0016904 | 22.5701 | 0.38704 | 0.12258 | 0.00084523 | -0.014187
WC-1_006 | 2023-04-14 16:05 | 36.504 | 110 | 67446.8551 | 358.962 | 6755.9427 | 86.7993 | 1502455.5479 | 9131.48 | 0.046556 | 0.00024067 | 0.10028 | 0.0013696 | 22.0635 | 0.55986 | 0.10024 | 0.00068475 | -0.0069798
WC-1_006 | 2023-05-11 15:10 | 36.512 | 110 | 59294.6953 | 379.8914 | 5010.1026 | 70.9519 | 1512579.1506 | 10048.4693 | 0.040483 | 0.00020025 | 0.084302 | 0.001133 | 23.577 | 0.44151 | 0.084509 | 0.00056646 | 0.1614
WC-1_006 | 2023-06-26 18:54 | 36.504 | 110 | 23772.6508 | 222.1586 | 2953.0684 | 62.0123 | 691627.6365 | 6018.3997 | 0.038704 | 0.00031749 | 0.12433 | 0.0024386 | 23.5698 | 0.4611 | 0.12429 | 0.0012192 | 0.095858
WC-1_006 | 2023-07-28 11:41 | 37.004 | 110 | 68663.2423 | 344.9191 | 9102.1539 | 141.74 | 1424950.5202 | 8798.5275 | 0.04937 | 0.00024953 | 0.13222 | 0.0017644 | 22.4011 | 0.41451 | 0.13259 | 0.00088229 | 0.021728
WC-1_006 | 2023-05-22 16:16 | 35.0931 | 110 | 124787.1113 | 1522.3102 | 26469.8572 | 718.7961 | 2968147.6841 | 22405.6663 | 0.042526 | 0.00040301 | 0.21221 | 0.0037932 | 22.1716 | 0.45079 | 0.21207 | 0.001897 | 0.78057
WC-1_006 | 2023-06-14 15:11 | 36.504 | 110 | 85329.0735 | 781.3073 | 10875.2433 | 219.422 | 1882278.2468 | 20823.1537 | 0.047204 | 0.00024528 | 0.12687 | 0.0019906 | 22.3445 | 0.51781 | 0.12747 | 0.00099527 | 0.021476
WC-1_007 | 2023-04-13 18:41 | 36.531 | 110 | 71479.8809 | 540.8822 | 9456.16 | 135.5022 | 1733751.0844 | 15605.6546 | 0.045564 | 0.00028386 | 0.13242 | 0.0018398 | 22.3781 | 0.38582 | 0.13231 | 0.00091991 | 0.056853
WC-1_007 | 2023-04-14 16:53 | 36.503 | 110 | 63654.4482 | 474.8061 | 5580.0578 | 91.7923 | 1504392.0325 | 10856.6261 | 0.043841 | 0.00027634 | 0.087707 | 0.0013317 | 23.3772 | 0.59469 | 0.087725 | 0.00066588 | 0.0069308
WC-1_007 | 2023-05-11 15:59 | 36.507 | 110 | 52223.725 | 354.9924 | 5309.7122 | 110.1791 | 1304348.5907 | 9315.7762 | 0.041373 | 0.00023702 | 0.10174 | 0.0018656 | 23.1293 | 0.43442 | 0.10169 | 0.00093296 | -0.0067187
WC-1_007 | 2023-06-26 18:55 | 36.504 | 110 | 20889.7187 | 188.5684 | 2778.2316 | 72.5296 | 621823.9711 | 5947.8406 | 0.037832 | 0.00026848 | 0.1329 | 0.003066 | 24.1133 | 0.46912 | 0.13306 | 0.0015329 | 0.070332
WC-1_007 | 2023-07-28 12:25 | 37.009 | 110 | 69940.6343 | 334.8485 | 8396.1482 | 87.3758 | 1458402.6283 | 8351.556 | 0.049307 | 0.0002469 | 0.12065 | 0.0011663 | 22.6246 | 0.41858 | 0.12007 | 0.00058314 | 0.20534
WC-1_007 | 2023-05-22 16:40 | 37.504 | 110 | 78867.3182 | 548.0664 | 8692.7811 | 136.5698 | 1888492.5692 | 10752.3623 | 0.042346 | 0.00025716 | 0.10959 | 0.0013519 | 22.3207 | 0.4465 | 0.11019 | 0.00067598 | 0.55263
WC-1_007 | 2023-06-14 16:03 | 36.506 | 110 | 110720.1726 | 753.2352 | 14429.0417 | 304.0619 | 2389647.7874 | 17294.3715 | 0.048163 | 0.00028389 | 0.13029 | 0.0023331 | 22.1225 | 0.51358 | 0.13034 | 0.0011665 | -0.58349
WC-1_008 | 2023-04-13 18:42 | 36.505 | 110 | 62365.9069 | 465.8218 | 7595.9021 | 121.0915 | 1510475.0861 | 10332.5697 | 0.045657 | 0.00030958 | 0.1217 | 0.0015978 | 22.3339 | 0.38621 | 0.12182 | 0.0007989 | -0.063011
WC-1_008 | 2023-04-14 16:54 | 36.504 | 110 | 41187.6924 | 362.5375 | 4808.1198 | 89.3073 | 922169.3796 | 9340.4166 | 0.046295 | 0.00032065 | 0.11665 | 0.0020487 | 22.1368 | 0.56403 | 0.11682 | 0.0010244 | 0.14542
WC-1_008 | 2023-05-11 16:00 | 36.505 | 110 | 51797.2989 | 359.0145 | 5694.0748 | 82.3949 | 1266299.9582 | 9230.7261 | 0.042215 | 0.00025035 | 0.11025 | 0.0016889 | 22.6692 | 0.42613 | 0.10995 | 0.00084461 | -0.010673
WC-1_008 | 2023-06-26 19:49 | 36.51 | 110 | 20871.6621 | 163.6229 | 2157.1456 | 64.4513 | 590558.38 | 5239.7665 | 0.039763 | 0.00032725 | 0.10395 | 0.0030763 | 22.9472 | 0.44899 | 0.10341 | 0.0015386 | -0.23295
WC-1_008 | 2023-07-28 12:27 | 28.8549 | 110 | 73361.5104 | 445.4971 | 6171.3935 | 100.4257 | 1596235.6218 | 14695.8972 | 0.047414 | 0.00029533 | 0.084422 | 0.0012369 | 23.5337 | 0.43757 | 0.084139 | 0.0006184 | 0.00075078
WC-1_008 | 2023-05-22 17:05 | 37.512 | 110 | 55127.5736 | 342.0219 | 6099.1477 | 308.7762 | 1372334.2104 | 9687.0302 | 0.04076 | 0.0002763 | 0.11028 | 0.005711 | 23.2675 | 0.46675 | 0.11061 | 0.0028215 | 0.0046866
WC-1_008 | 2023-06-14 16:05 | 36.506 | 110 | 82392.8046 | 510.325 | 9656.0003 | 134.6368 | 1893373.4931 | 17532.5046 | 0.045396 | 0.00023427 | 0.11658 | 0.0013316 | 23.4781 | 0.54403 | 0.11721 | 0.00066575 | 0.037444
WC-1_009 | 2023-04-13 19:34 | 36.503 | 110 | 54430.6844 | 453.2143 | 7143.9684 | 123.2018 | 1299895.0521 | 12662.7789 | 0.046289 | 0.00030167 | 0.13151 | 0.001848 | 22.0657 | 0.38102 | 0.13127 | 0.00092398 | 0.45187
WC-1_009 | 2023-04-14 17:44 | 36.504 | 110 | 46776.9508 | 319.6704 | 5334.6467 | 129.7695 | 1099137.2051 | 7471.2361 | 0.044266 | 0.00033461 | 0.11366 | 0.0023672 | 23.0968 | 0.58953 | 0.11413 | 0.0011841 | -0.019531
WC-1_009 | 2023-05-11 16:52 | 36.507 | 110 | 57374.7645 | 342.4948 | 6301.895 | 95.0992 | 1442676.2996 | 11217.2503 | 0.041108 | 0.00022819 | 0.10993 | 0.0015897 | 23.3021 | 0.43735 | 0.10986 | 0.00079484 | 0.17848
WC-1_009 | 2023-06-26 20:44 | 36.508 | 110 | 21597.4748 | 170.3609 | 2691.3372 | 78.8968 | 607138.823 | 5452.7585 | 0.0401 | 0.00030145 | 0.1248 | 0.0037135 | 22.7594 | 0.44368 | 0.12468 | 0.0018571 | -0.010922
WC-1_009 | 2023-07-28 12:28 | 28.2351 | 110 | 104817.5623 | 623.5551 | 13312.0116 | 187.1797 | 2112314.815 | 14774.3353 | 0.051159 | 0.00028404 | 0.12765 | 0.0014988 | 21.8163 | 0.40447 | 0.12703 | 0.00074936 | 0.10848
WC-1_009 | 2023-05-22 17:30 | 37.52 | 110 | 64945.848 | 1303.9113 | 11932.3629 | 362.5512 | 1412079.1109 | 9335.2659 | 0.046701 | 0.00096765 | 0.18303 | 0.0049862 | 20.3815 | 0.45495 | 0.18368 | 0.0024929 | 0.01537
WC-1_009 | 2023-06-14 16:57 | 16.7609 | 110 | 82741.746 | 452.5438 | 10101.1179 | 193.8377 | 1879304.3635 | 12307.499 | 0.044709 | 0.00032698 | 0.1225 | 0.0025781 | 24.1201 | 0.56239 | 0.12209 | 0.001218 | 0.065733
WC-1_010 | 2023-04-13 19:35 | 36.503 | 110 | 53910.135 | 525.0483 | 6036.3316 | 157.323 | 1332727.8353 | 14160.4946 | 0.044674 | 0.00032306 | 0.11183 | 0.002272 | 22.864 | 0.39643 | 0.11199 | 0.001136 | -0.2403
WC-1_010 | 2023-04-14 17:46 | 36.508 | 110 | 55070.3524 | 670.84 | 5209.4852 | 100.7465 | 1285619.8447 | 19278.7189 | 0.044528 | 0.00025947 | 0.094505 | 0.0013557 | 22.959 | 0.5834 | 0.094665 | 0.00067811 | 0.21522
WC-1_010 | 2023-05-11 16:53 | 36.505 | 110 | 54654.8335 | 439.0049 | 5737.4693 | 161.1839 | 1347171.0599 | 8560.2129 | 0.041821 | 0.00028298 | 0.10479 | 0.0024298 | 22.9049 | 0.43217 | 0.10499 | 0.0012149 | -0.43384
WC-1_010 | 2023-06-26 21:37 | 36.513 | 110 | 14302.5051 | 127.8322 | 1982.2205 | 47.5383 | 384423.138 | 3200.6622 | 0.041959 | 0.00038236 | 0.13815 | 0.0031755 | 21.7561 | 0.4278 | 0.13867 | 0.0015875 | 0.20591
WC-1_010 | 2023-07-28 13:18 | 34.0612 | 110 | 69304.1606 | 828.6496 | 6551.8686 | 424.8608 | 1505870.0102 | 13990.1029 | 0.047302 | 0.00046674 | 0.092786 | 0.0048801 | 23.7275 | 0.45042 | 0.094556 | 0.0024399 | -0.83298
WC-1_010 | 2023-05-22 17:55 | 37.507 | 110 | 90222.7345 | 660.3213 | 10523.109 | 191.7802 | 2149549.2963 | 22245.1146 | 0.04255 | 0.000246 | 0.11626 | 0.001811 | 22.4598 | 0.44879 | 0.11661 | 0.00090542 | 0.15589
WC-1_010 | 2023-06-14 16:58 | 36.506 | 110 | 99534.3559 | 842.4643 | 12064.838 | 220.7472 | 2268914.2494 | 18978.9321 | 0.045864 | 0.0002422 | 0.12201 | 0.001769 | 23.5185 | 0.54513 | 0.12123 | 0.00088441 | -0.37728
WC-1_011 | 2023-04-13 20:28 | 36.506 | 110 | 64783.4154 | 387.3498 | 9676.9827 | 114.1268 | 1451748.8397 | 9503.9533 | 0.049196 | 0.00034533 | 0.14961 | 0.001688 | 20.7982 | 0.36015 | 0.1494 | 0.00084388 | 0.26599
WC-1_011 | 2023-04-14 18:34 | 36.504 | 110 | 74624.969 | 1583.3264 | 10191.9628 | 797.1208 | 1592614.3246 | 15986.2984 | 0.048542 | 0.00083385 | 0.1248 | 0.0031108 | 21.0132 | 0.5603 | 0.13667 | 0.0015551 | -0.03735
WC-1_011 | 2023-05-11 17:44 | 36.504 | 110 | 52927.5105 | 481.8127 | 4336.5421 | 79.1558 | 1365305.3587 | 13896.7831 | 0.040087 | 0.00022214 | 0.081498 | 0.0012764 | 23.8863 | 0.4483 | 0.081947 | 0.00063803 | 0.099627
WC-1_011 | 2023-06-26 22:32 | 36.507 | 110 | 21042.9542 | 236.919 | 2526.9064 | 141.0029 | 585217.6217 | 8666.5043 | 0.040693 | 0.00053707 | 0.1195 | 0.0059341 | 22.4376 | 0.45402 | 0.12015 | 0.0029674 | -0.60363
WC-1_011 | 2023-07-28 13:19 | 37.012 | 110 | 74726.2068 | 1114.0226 | 10714.068 | 378.2364 | 1472383.5289 | 21134.0285 | 0.052409 | 0.00052739 | 0.14448 | 0.0036184 | 21.4181 | 0.40713 | 0.14341 | 0.0018091 | -0.33722
WC-1_011 | 2023-05-22 18:19 | 37.506 | 110 | 84325.5223 | 488.6511 | 10207.298 | 145.1298 | 1962194.8142 | 13853.0264 | 0.043548 | 0.00023628 | 0.12122 | 0.0015734 | 22.0288 | 0.43963 | 0.12102 | 0.00078662 | 0.30515
WC-1_011 | 2023-06-14 17:48 | 36.504 | 110 | 105513.8922 | 730.992 | 16641.3918 | 208.287 | 2127455.1474 | 23759.3638 | 0.051736 | 0.00032336 | 0.15759 | 0.001393 | 21.0746 | 0.48975 | 0.15774 | 0.00069648 | -0.092948
WC-1_012 | 2023-04-13 20:30 | 36.504 | 110 | 65605.796 | 499.05 | 9607.8708 | 113.1924 | 1485076.589 | 18336.5013 | 0.048985 | 0.00030623 | 0.14666 | 0.0015949 | 20.8886 | 0.36018 | 0.14647 | 0.00079734 | 0.16465
WC-1_012 | 2023-04-14 18:36 | 36.519 | 110 | 109566.5079 | 942.0389 | 25567.9602 | 500.7233 | 1600909.5612 | 14601.0373 | 0.070725 | 0.00092512 | 0.23368 | 0.0030375 | 14.4211 | 0.37605 | 0.23352 | 0.0015184 | -0.6818
WC-1_012 | 2023-05-11 17:46 | 36.504 | 110 | 56200.0854 | 432.6695 | 4971.5501 | 93.4529 | 1418870.5811 | 11426.1437 | 0.040989 | 0.00021376 | 0.08848 | 0.0013287 | 23.3598 | 0.43787 | 0.088476 | 0.0006642 | 0.044486
WC-1_012 | 2023-06-26 23:21 | 36.506 | 110 | 21983.2344 | 242.7515 | 3289.9377 | 79.682 | 603878.9789 | 6951.6817 | 0.040977 | 0.00032389 | 0.1495 | 0.0029285 | 22.2865 | 0.43531 | 0.14974 | 0.0014644 | 0.051382
WC-1_012 | 2023-07-28 13:21 | 37.006 | 110 | 85388.3445 | 653.8216 | 10900.3547 | 190.6381 | 1793962.1759 | 15945.5312 | 0.049216 | 0.00022509 | 0.12763 | 0.001629 | 22.8103 | 0.42137 | 0.12768 | 0.00081446 | -0.20732
WC-1_012 | 2023-05-22 18:44 | 37.504 | 110 | 71806.207 | 504.5965 | 7772.9897 | 124.7406 | 1731565.5572 | 15806.7287 | 0.041935 | 0.00021846 | 0.10848 | 0.0014863 | 22.9649 | 0.45798 | 0.10822 | 0.00074304 | 0.51961
WC-1_012 | 2023-06-14 17:50 | 36.506 | 110 | 70831.7724 | 598.1363 | 7634.3253 | 128.5368 | 1532205.5744 | 18421.654 | 0.048117 | 0.00026479 | 0.10805 | 0.001632 | 22.6665 | 0.52567 | 0.10779 | 0.00081596 | -0.029138
WC-1_013 | 2023-04-13 21:23 | 36.504 | 110 | 116438.2648 | 3266.2758 | 31532.439 | 1431.741 | 1548877.1728 | 11136.2536 | 0.083088 | 0.0024441 | 0.26446 | 0.005451 | 12.3361 | 0.27691 | 0.27085 | 0.0027257 | -0.75792 | x
WC-1_013 | 2023-04-14 19:25 | 36.504 | 110 | 59765.1 | 346.9458 | 8901.4292 | 124.9776 | 1288864.0629 | 10813.0524 | 0.04811 | 0.00031571 | 0.14878 | 0.0019176 | 21.1505 | 0.53839 | 0.14905 | 0.00095847 | 0.12883
WC-1_013 | 2023-05-11 18:35 | 36.505 | 110 | 53285.1606 | 432.8535 | 4844.2968 | 81.7418 | 1344114.9207 | 8325.7398 | 0.040914 | 0.00025411 | 0.09097 | 0.00145 | 23.3747 | 0.43992 | 0.090928 | 0.00072501 | 0.15322
WC-1_013 | 2023-06-27 00:14 | 36.505 | 110 | 23812.1878 | 218.3543 | 2718.147 | 72.4161 | 681172.6212 | 6504.1476 | 0.039368 | 0.00028401 | 0.11404 | 0.0026672 | 23.203 | 0.45166 | 0.11421 | 0.0013334 | 0.12475
WC-1_013 | 2023-07-28 14:06 | 37.006 | 110 | 76092.7818 | 560.6005 | 9616.7317 | 190.2229 | 1541777.6408 | 16131.8974 | 0.050973 | 0.00029933 | 0.12623 | 0.0019958 | 22.0834 | 0.40996 | 0.12641 | 0.00099803 | -0.11116
WC-1_013 | 2023-05-22 19:08 | 32.6042 | 110 | 60383.0284 | 282.4334 | 6197.6446 | 112.8351 | 1379151.4561 | 5567.0871 | 0.044291 | 0.00023549 | 0.10251 | 0.0018095 | 21.8162 | 0.43523 | 0.10261 | 0.00090462 | 0.0075139
WC-1_013 | 2023-06-14 18:41 | 36.505 | 110 | 84135.4318 | 554.8731 | 10567.1861 | 111.1329 | 1774652.9645 | 19444.2336 | 0.049468 | 0.00028824 | 0.12527 | 0.001319 | 22.2481 | 0.51641 | 0.12561 | 0.00065963 | 0.10202
WC-1_014 | 2023-04-13 21:24 | 36.503 | 110 | 54030.9027 | 393.2854 | 6464.7091 | 107.5844 | 1310508.9306 | 11717.1259 | 0.04571 | 0.00025815 | 0.11967 | 0.0018316 | 22.4244 | 0.38549 | 0.11967 | 0.00091591 | 0.093917
WC-1_014 | 2023-04-14 19:27 | 36.518 | 110 | 66823.7796 | 350.6056 | 9212.6488 | 124.0113 | 1460661.6727 | 12683.7883 | 0.04743 | 0.00035997 | 0.13793 | 0.0017271 | 21.4521 | 0.5476 | 0.13796 | 0.00086329 | -0.3189
WC-1_014 | 2023-05-11 18:37 | 36.504 | 110 | 50652.2912 | 344.4956 | 5416.4889 | 77.2075 | 1318257.9028 | 11171.4774 | 0.039745 | 0.00022941 | 0.10704 | 0.0014961 | 24.0609 | 0.45199 | 0.10695 | 0.00074804 | 0.34717
WC-1_014 | 2023-06-27 01:09 | 36.509 | 110 | 14080.1677 | 134.3926 | 3136.658 | 60.8467 | 327159.6799 | 3240.7782 | 0.048535 | 0.00051015 | 0.22404 | 0.0046864 | 18.8245 | 0.37343 | 0.22289 | 0.0023423 | 0.1057
WC-1_014 | 2023-07-28 14:08 | 28.9524 | 110 | 63278.7073 | 1054.597 | 7439.7789 | 362.0892 | 1237963.9512 | 17531.6828 | 0.05163 | 0.00050029 | 0.11528 | 0.0040673 | 21.8036 | 0.4134 | 0.11759 | 0.002034 | -0.61496
WC-1_014 | 2023-05-22 19:33 | 37.505 | 110 | 58276.052 | 442.9878 | 6782.1995 | 99.8114 | 1392462.0514 | 6330.3154 | 0.042223 | 0.00025424 | 0.11701 | 0.0015999 | 22.9561 | 0.45912 | 0.11635 | 0.00079991 | 0.35376
WC-1_014 | 2023-06-14 18:43 | 36.506 | 110 | 82093.4146 | 486.1897 | 9625.6536 | 173.7245 | 1722483.5474 | 10612.4809 | 0.049667 | 0.00027554 | 0.11754 | 0.0018249 | 22.1639 | 0.51407 | 0.11727 | 0.00091262 | -0.054661
WC-1_015 | 2023-04-13 22:17 | 36.52 | 110 | 56322.7817 | 384.2728 | 6468.5294 | 86.7932 | 1421115.8422 | 16664.3535 | 0.043883 | 0.00030193 | 0.11475 | 0.001496 | 23.3982 | 0.40485 | 0.11487 | 0.00074812 | 0.21797
WC-1_015 | 2023-04-14 20:17 | 36.508 | 110 | 58605.5366 | 389.2963 | 8875.4587 | 140.3073 | 1233086.5884 | 10069.6473 | 0.049215 | 0.00034106 | 0.15172 | 0.0020502 | 20.6251 | 0.52552 | 0.15155 | 0.0010253 | -0.28811
WC-1_015 | 2023-05-11 19:28 | 36.506 | 110 | 50967.4687 | 376.2913 | 5033.8339 | 68.7367 | 1238749.3283 | 16484.5185 | 0.042637 | 0.00027188 | 0.099407 | 0.0014762 | 22.3946 | 0.42178 | 0.098782 | 0.00073841 | 0.086564
WC-1_015 | 2023-06-27 02:04 | 36.504 | 110 | 20303.9039 | 361.6995 | 2730.373 | 67.175 | 544498.7724 | 11831.5899 | 0.041798 | 0.00047484 | 0.1364 | 0.0030604 | 21.8637 | 0.43627 | 0.13455 | 0.0015299 | -0.2948
WC-1_015 | 2023-07-28 14:09 | 21.7251 | 110 | 130952.0316 | 1833.5344 | 7862.9791 | 145.6191 | 2863336.7995 | 33811.4452 | 0.046509 | 0.00027868 | 0.060303 | 0.0008686 | 24.2064 | 0.44961 | 0.060056 | 0.00043437 | 0.13792
WC-1_015 | 2023-05-22 19:57 | 37.512 | 110 | 68313.1248 | 376.977 | 9731.6014 | 169.3959 | 1580723.9942 | 9291.1098 | 0.043899 | 0.00026343 | 0.14242 | 0.0024738 | 22.1347 | 0.44266 | 0.14242 | 0.001237 | 0.60933
WC-1_015 | 2023-06-14 19:35 | 36.505 | 110 | 93215.121 | 398.8578 | 11670.8596 | 177.0953 | 2027173.5163 | 7487.4322 | 0.047595 | 0.00023812 | 0.1254 | 0.0020473 | 23.2624 | 0.53883 | 0.12522 | 0.00098697 | -0.11642
WC-1_016 | 2023-04-13 22:19 | 36.506 | 110 | 63277.634 | 388.7862 | 7603.6208 | 131.8094 | 1571467.4672 | 11849.4883 | 0.044568 | 0.00028038 | 0.12019 | 0.0019875 | 23.0398 | 0.39736 | 0.12018 | 0.00099388 | -0.019187
WC-1_016 | 2023-04-14 20:18 | 36.504 | 110 | 73483.4233 | 470.8318 | 7896.0514 | 112.0334 | 1704026.0152 | 15445.067 | 0.044789 | 0.00022614 | 0.10734 | 0.001277 | 22.6617 | 0.5749 | 0.10753 | 0.00063858 | 0.038648
WC-1_016 | 2023-05-11 19:30 | 36.504 | 110 | 57572.516 | 395.5936 | 5764.5626 | 101.3313 | 1432430.8718 | 13915.0758 | 0.041533 | 0.00021056 | 0.099872 | 0.0014621 | 22.9892 | 0.43069 | 0.10014 | 0.00073134 | 0.26649
WC-1_016 | 2023-06-27 02:57 | 36.506 | 110 | 20527.1191 | 151.563 | 2854.9711 | 62.9022 | 550021.8027 | 3966.1647 | 0.042025 | 0.00035737 | 0.13908 | 0.0031816 | 21.7505 | 0.42621 | 0.13916 | 0.0015915 | 0.1271
WC-1_016 | 2023-07-28 14:54 | 37.014 | 110 | 44934.3579 | 764.7357 | 4700.3037 | 170.3432 | 932756.4634 | 16677.3064 | 0.049668 | 0.00031201 | 0.10389 | 0.0026851 | 22.698 | 0.42213 | 0.10462 | 0.0013425 | -0.20497
WC-1_016 | 2023-05-22 20:22 | 37.504 | 110 | 65394.7029 | 331.6288 | 8274.5829 | 111.5863 | 1535247.5551 | 6900.8824 | 0.043362 | 0.00023953 | 0.12652 | 0.0014773 | 22.4555 | 0.4483 | 0.1265 | 0.0007389 | 0.37981
WC-1_016 | 2023-06-14 19:36 | 36.503 | 110 | 99914.1898 | 520.3219 | 12741.1267 | 129.3746 | 2168622.5171 | 17813.0936 | 0.048043 | 0.00023761 | 0.12805 | 0.0010866 | 23.0477 | 0.53379 | 0.12754 | 0.00054333 | 0.15413
WC-1_017 | 2023-04-13 23:10 | 36.512 | 110 | 55267.1083 | 481.2856 | 7233.1471 | 191.6626 | 1328460.4034 | 11322.774 | 0.046065 | 0.00032231 | 0.12989 | 0.0027262 | 22.3276 | 0.38659 | 0.1309 | 0.0013628 | -0.18473
WC-1_017 | 2023-04-14 21:06 | 36.503 | 110 | 36354.8863 | 415.9077 | 7841.7165 | 249.011 | 726777.7205 | 4713.3343 | 0.051516 | 0.00054535 | 0.21504 | 0.004664 | 19.6577 | 0.50701 | 0.21586 | 0.0023325 | -0.75802
WC-1_017 | 2023-05-11 20:21 | 36.504 | 110 | 50243.1295 | 471.1021 | 5755.5205 | 178.4165 | 1238257.5125 | 13441.4276 | 0.041963 | 0.00022423 | 0.11382 | 0.0026914 | 22.7242 | 0.42616 | 0.11457 | 0.0013458 | -0.11558
WC-1_017 | 2023-06-27 03:53 | 36.504 | 110 | 17399.7051 | 193.3775 | 2428.8225 | 49.5722 | 472261.9048 | 7165.5011 | 0.041673 | 0.00039181 | 0.1395 | 0.0026897 | 21.9391 | 0.43215 | 0.13966 | 0.0013456 | 0.41464
WC-1_017 | 2023-07-28 14:55 | 37.006 | 110 | 95201.9466 | 627.0017 | 15141.9448 | 257.347 | 1862331.6888 | 15940.6091 | 0.052447 | 0.00034577 | 0.15914 | 0.002217 | 21.4959 | 0.40036 | 0.15908 | 0.0011085 | -0.11459
WC-1_017 | 2023-05-22 20:46 | 37.514 | 110 | 81223.9849 | 536.1346 | 10334.4546 | 263.439 | 1912556.9713 | 16791.9887 | 0.043015 | 0.00021582 | 0.12564 | 0.0025764 | 22.668 | 0.45178 | 0.1272 | 0.0012886 | 0.24945
WC-1_017 | 2023-06-14 20:28 | 36.506 | 110 | 102607.2184 | 659.3887 | 10721.8211 | 105.2327 | 2338428.8154 | 26601.7969 | 0.045618 | 0.00023741 | 0.10471 | 0.0011828 | 24.3092 | 0.56335 | 0.10451 | 0.00059123 | 0.0016563
WC-1_018 | 2023-04-13 23:12 | 36.505 | 110 | 62627.0814 | 462.0434 | 8001.0769 | 112.4457 | 1451815.8909 | 13375.2192 | 0.047578 | 0.00032144 | 0.1277 | 0.0015223 | 21.6189 | 0.3738 | 0.12778 | 0.00076102 | 0.013819
WC-1_018 | 2023-04-14 21:08 | 36.506 | 110 | 63648.4388 | 472.1406 | 6530.7332 | 101.6132 | 1490250.5332 | 10326.8737 | 0.044193 | 0.0002692 | 0.10271 | 0.0015361 | 22.9135 | 0.5826 | 0.10268 | 0.00076822 | 0.025265
WC-1_018 | 2023-05-11 20:23 | 36.503 | 110 | 48569.2375 | 472.2396 | 5058.6719 | 139.3205 | 1198649.0057 | 14134.1337 | 0.041905 | 0.00024731 | 0.10328 | 0.0021503 | 22.755 | 0.42769 | 0.10417 | 0.0010752 | 0.054643
WC-1_018 | 2023-06-27 04:43 | 36.506 | 110 | 21497.1484 | 205.4903 | 2698.3783 | 68.2772 | 607121.2719 | 7238.3979 | 0.04002 | 0.00031355 | 0.12556 | 0.0028459 | 22.8498 | 0.44615 | 0.12559 | 0.0014228 | -0.033963
WC-1_018 | 2023-07-28 14:57 | 37.008 | 110 | 65646.1201 | 663.9599 | 6487.8655 | 199.8451 | 1382948.8365 | 14558.7743 | 0.049143 | 0.00030355 | 0.09796 | 0.0021692 | 22.9419 | 0.42647 | 0.09885 | 0.0010846 | -0.66895
WC-1_018 | 2023-05-22 21:11 | 37.504 | 110 | 56564.6278 | 414.5413 | 7068.6802 | 223.058 | 1333016.0688 | 8507.7561 | 0.043121 | 0.00032217 | 0.1239 | 0.0028921 | 22.6313 | 0.45538 | 0.12494 | 0.0014462 | 0.87952
WC-1_018 | 2023-06-14 20:29 | 16.0692 | 110 | 65767.8292 | 979.1099 | 7229.7 | 281.6418 | 1468831.2044 | 15431.6013 | 0.04777 | 0.00072563 | 0.11254 | 0.0042489 | 23.2135 | 0.56288 | 0.10994 | 0.0021238 | -0.027847
WC-1_019 | 2023-04-14 00:05 | 36.504 | 110 | 57566.5237 | 457.7766 | 7044.9759 | 123.1823 | 1372490.4552 | 10771.4465 | 0.046408 | 0.00028182 | 0.12192 | 0.0016892 | 22.2019 | 0.38247 | 0.1224 | 0.00084448 | 0.12753
WC-1_019 | 2023-04-14 21:58 | 36.504 | 110 | 61668.7756 | 369.2631 | 8416.7407 | 125.5384 | 1377929.6099 | 10310.8739 | 0.046454 | 0.00031644 | 0.13656 | 0.0017756 | 21.7464 | 0.55392 | 0.13658 | 0.00088776 | -0.21747
WC-1_019 | 2023-05-11 21:12 | 36.504 | 110 | 54561.2315 | 573.4413 | 5318.7321 | 108.9856 | 1372653.0684 | 17360.973 | 0.041152 | 0.00024277 | 0.097664 | 0.0015444 | 23.1574 | 0.43525 | 0.097498 | 0.00077194 | 0.022158
WC-1_019 | 2023-06-27 05:37 | 36.504 | 110 | 19564.1378 | 195.0977 | 2776.9156 | 79.4666 | 537890.7583 | 5214.5086 | 0.040877 | 0.00036099 | 0.14123 | 0.003382 | 22.3755 | 0.43927 | 0.14201 | 0.0016899 | 0.064644
WC-1_019 | 2023-07-28 15:46 | 37.01 | 110 | 25865.2654 | 214.467 | 3404.6458 | 77.9094 | 529588.794 | 2586.221 | 0.05035 | 0.00043594 | 0.1316 | 0.0027998 | 22.4132 | 0.42215 | 0.13166 | 0.0013997 | -0.086925
WC-1_019 | 2023-05-22 21:35 | 37.503 | 110 | 75633.4846 | 651.5267 | 7383.1086 | 211.09 | 1820351.6943 | 24194.8431 | 0.041758 | 0.00027346 | 0.098986 | 0.0030522 | 23.376 | 0.46848 | 0.097594 | 0.0014574 | 0.69418
WC-1_019 | 2023-06-14 21:21 | 36.505 | 110 | 113150.1232 | 1757.9172 | 13248.6778 | 313.2847 | 2523733.5255 | 42023.8299 | 0.046543 | 0.00022348 | 0.11614 | 0.0014239 | 23.7406 | 0.54966 | 0.1171 | 0.00071191 | -0.098425
WC-1_020 | 2023-04-14 00:06 | 36.504 | 110 | 57885.5761 | 452.8391 | 6912.9419 | 106.6888 | 1400441.0381 | 14449.1463 | 0.045768 | 0.00027504 | 0.11935 | 0.0017291 | 22.5135 | 0.38771 | 0.11944 | 0.00086447 | 0.10275
WC-1_020 | 2023-04-14 21:59 | 36.505 | 110 | 46797.5447 | 232.0588 | 9104.3075 | 110.4334 | 961829.8858 | 6504.7376 | 0.050408 | 0.00034779 | 0.19397 | 0.002318 | 20.0393 | 0.51055 | 0.19469 | 0.0011589 | 0.010572
WC-1_020 | 2023-05-11 21:14 | 36.504 | 110 | 68098.6896 | 1238.5786 | 10686.3815 | 613.4454 | 1579638.6696 | 17612.632 | 0.044482 | 0.00048336 | 0.15237 | 0.0060809 | 21.424 | 0.41436 | 0.15695 | 0.0030393 | -0.78662
WC-1_020 | 2023-06-27 06:32 | 36.504 | 110 | 15196.4913 | 156.2951 | 2050.0169 | 50.5228 | 406195.6692 | 4082.5872 | 0.042175 | 0.00039921 | 0.13509 | 0.0032203 | 21.692 | 0.42745 | 0.13497 | 0.0016102 | 0.17649
WC-1_020 | 2023-07-28 15:48 | 37.005 | 110 | 57332.1697 | 395.4023 | 5071.1885 | 118.5582 | 1245512.3659 | 8748.2495 | 0.047335 | 0.00027011 | 0.088219 | 0.0017478 | 23.8418 | 0.4423 | 0.08847 | 0.00087376 | -0.21775
WC-1_020 | 2023-05-22 22:00 | 37.505 | 110 | 85344.8196 | 711.3337 | 12442.3934 | 300.9444 | 2084831.3874 | 15764.4339 | 0.041738 | 0.0003124 | 0.14421 | 0.0022133 | 23.3814 | 0.4705 | 0.14575 | 0.0011061 | 0.91224
WC-1_020 | 2023-06-14 21:22 | 36.51 | 110 | 92846.3881 | 757.0711 | 13378.5572 | 203.0754 | 1945753.9697 | 11774.7886 | 0.049602 | 0.0004062 | 0.14312 | 0.0014959 | 22.2726 | 0.52093 | 0.14411 | 0.00074793 | -0.40117
WC-1_021 | 2023-04-14 01:00 | 36.504 | 110 | 58603.7545 | 397.3678 | 7249.9933 | 104.8726 | 1399097.7642 | 13115.5241 | 0.046448 | 0.00026309 | 0.12373 | 0.001546 | 22.2217 | 0.38204 | 0.12373 | 0.00077308 | 0.11382
WC-1_021 | 2023-04-14 22:47 | 36.507 | 110 | 54684.9577 | 469.3376 | 4036.6602 | 127.3274 | 1331958.0414 | 12732.607 | 0.042521 | 0.00022595 | 0.073856 | 0.0019691 | 23.7014 | 0.6016 | 0.07387 | 0.00098444 | -0.17051
WC-1_021 | 2023-05-11 22:05 | 36.504 | 110 | 64418.0353 | 892.3783 | 6815.7813 | 325.2673 | 1652374.6257 | 15246.2905 | 0.040456 | 0.00049093 | 0.10348 | 0.0028233 | 23.5611 | 0.46012 | 0.10582 | 0.0014112 | -0.81339
WC-1_021 | 2023-06-27 07:27 | 36.506 | 110 | 12425.3077 | 145.1635 | 2240.7459 | 74.7049 | 310425.4267 | 2004.9271 | 0.04545 | 0.00056745 | 0.1787 | 0.0047076 | 20.1337 | 0.40512 | 0.18043 | 0.0023543 | -0.24312
WC-1_021 | 2023-07-28 15:50 | 37.009 | 110 | 67847.975 | 563.1876 | 5986.8194 | 196.9951 | 1452966.6071 | 12745.8043 | 0.048034 | 0.00030479 | 0.087491 | 0.0024338 | 23.4957 | 0.4371 | 0.088256 | 0.0012167 | -0.06401
WC-1_021 | 2023-05-22 22:24 | 37.521 | 110 | 64465.812 | 347.4624 | 7539.7433 | 110.7231 | 1530946.1482 | 9225.0264 | 0.042688 | 0.00025165 | 0.11727 | 0.0017712 | 22.8446 | 0.45667 | 0.11693 | 0.00088532 | 0.015951
WC-1_021 | 2023-06-14 22:12 | 36.507 | 110 | 82395.135 | 491.5361 | 9821.3726 | 144.3185 | 1713943.6821 | 19167.7857 | 0.049863 | 0.00027087 | 0.11939 | 0.0014743 | 21.9629 | 0.50926 | 0.11921 | 0.00073725 | -0.010268
WC-1_022 | 2023-04-14 01:01 | 36.504 | 110 | 64758.482 | 547.7808 | 8429.8185 | 172.1149 | 1547867.4468 | 14653.3842 | 0.046266 | 0.00040292 | 0.12968 | 0.0021573 | 22.3099 | 0.39059 | 0.1302 | 0.0010787 | -0.26651
WC-1_022 | 2023-04-14 22:49 | 36.506 | 110 | 58997.9034 | 279.7593 | 6285.512 | 95.5079 | 1431337.6528 | 7598.9051 | 0.042707 | 0.00019731 | 0.10648 | 0.0016248 | 23.5969 | 0.59814 | 0.10662 | 0.00081229 | 0.0023634
WC-1_022 | 2023-05-11 22:07 | 36.506 | 110 | 55346.4448 | 395.904 | 5610.8372 | 83.2078 | 1504105.1868 | 14860.8845 | 0.038029 | 0.00019039 | 0.10152 | 0.0014067 | 25.0654 | 0.46948 | 0.10139 | 0.00070313 | 0.16434 | x
WC-1_022 | 2023-06-27 08:20 | 36.51 | 110 | 14095.5041 | 175.7359 | 1646.5862 | 41.4316 | 390379.9549 | 5855.4104 | 0.040704 | 0.00037667 | 0.11761 | 0.0031044 | 22.486 | 0.44253 | 0.11688 | 0.0015525 | 0.089978
WC-1_022 | 2023-07-28 16:34 | 37.016 | 110 | 60143.4293 | 329.7167 | 7108.9165 | 92.6017 | 1237590.3724 | 7266.97 | 0.05018 | 0.00026199 | 0.118 | 0.0013194 | 22.5132 | 0.41685 | 0.11822 | 0.00065991 | 0.0047081
WC-1_022 | 2023-05-22 22:49 | 37.506 | 110 | 62805.8826 | 403.0916 | 11085.3064 | 143.3947 | 1357864.8942 | 6501.2686 | 0.046925 | 0.00028523 | 0.17677 | 0.0020954 | 20.7586 | 0.41526 | 0.17646 | 0.0010476 | 0.31636
WC-1_022 | 2023-06-14 22:14 | 36.515 | 110 | 92209.1619 | 654.8183 | 13256.1527 | 136.2007 | 1853199.9665 | 22210.8494 | 0.051639 | 0.00029195 | 0.14474 | 0.0014268 | 21.2004 | 0.49186 | 0.14378 | 0.00071346 | 0.14811
WC-1_023 | 2023-04-14 01:55 | 36.504 | 110 | 48317.7415 | 270.1752 | 5258.2306 | 110.5847 | 1181519.1705 | 8733.6386 | 0.045171 | 0.00028143 | 0.10862 | 0.0022083 | 22.8899 | 0.39464 | 0.10884 | 0.0011043 | -0.020913
WC-1_023 | 2023-04-14 23:39 | 36.506 | 110 | 56438.9756 | 334.5604 | 6350.1728 | 101.1428 | 1394921.2266 | 7083.3018 | 0.041898 | 0.00023279 | 0.11234 | 0.0016938 | 23.9949 | 0.60936 | 0.1126 | 0.00084674 | -0.024016
WC-1_023 | 2023-05-11 22:59 | 36.504 | 110 | 61045.9426 | 425.4876 | 8844.0044 | 228.8411 | 1446398.5529 | 9407.7061 | 0.043494 | 0.00030036 | 0.1444 | 0.0031373 | 21.9376 | 0.4142 | 0.1449 | 0.0015688 | -0.35921
WC-1_023 | 2023-06-27 09:12 | 36.511 | 110 | 12318.8583 | 154.5714 | 1840.8611 | 64.3004 | 329147.6259 | 2803.0279 | 0.042111 | 0.00054019 | 0.14857 | 0.0043332 | 21.7395 | 0.4386 | 0.14951 | 0.0021667 | -0.14006
WC-1_023 | 2023-07-28 16:36 | 37.005 | 110 | 59830.8191 | 640.0724 | 6154.6865 | 123.1203 | 1251982.7381 | 16882.7938 | 0.04939 | 0.00025476 | 0.10207 | 0.001419 | 22.8744 | 0.42343 | 0.10289 | 0.00070972 | 0.18369
WC-1_023 | 2023-05-22 23:13 | 37.504 | 110 | 71536.4917 | 568.3515 | 6680.9745 | 87.6649 | 1754799.7679 | 20366.7582 | 0.041504 | 0.0002398 | 0.093239 | 0.0011511 | 23.4395 | 0.46836 | 0.09337 | 0.00057562 | 0.18228
WC-1_023 | 2023-06-14 23:05 | 36.504 | 110 | 92590.8714 | 558.1798 | 10707.1363 | 142.3667 | 1973946.4027 | 18548.7562 | 0.048714 | 0.00025249 | 0.11601 | 0.0013456 | 22.1438 | 0.51314 | 0.11565 | 0.00067287 | -0.1452
WC-1_024 | 2023-04-14 01:56 | 36.503 | 110 | 57049.7401 | 413.5973 | 6969.5889 | 131.4824 | 1385882.9867 | 8787.0248 | 0.045498 | 0.00029502 | 0.12247 | 0.0021447 | 22.7263 | 0.39236 | 0.12219 | 0.0010724 | -0.048142
WC-1_024 | 2023-04-14 23:40 | 36.515 | 110 | 51770.3572 | 345.1446 | 5872.3209 | 110.66 | 1300116.3214 | 7436.387 | 0.041225 | 0.00029428 | 0.11425 | 0.0020693 | 24.385 | 0.62167 | 0.11351 | 0.0010345 | -0.16963
WC-1_024 | 2023-05-11 23:00 | 36.504 | 110 | 63505.5225 | 380.7706 | 6374.1956 | 95.3534 | 1662780.087 | 9368.2427 | 0.039417 | 0.00020319 | 0.10029 | 0.0014673 | 24.2074 | 0.45366 | 0.10039 | 0.00073372 | 0.10506
WC-1_024 | 2023-06-27 09:31 | 36.504 | 110 | 19692.2645 | 197.3184 | 2734.5296 | 59.8119 | 541859.9512 | 5260.9126 | 0.040982 | 0.00033642 | 0.13941 | 0.0027963 | 22.3398 | 0.43705 | 0.13894 | 0.001398 | 0.16706
WC-1_024 | 2023-07-28 16:37 | 37.004 | 110 | 68832.1066 | 371.812 | 7320.7824 | 107.695 | 1439399.1339 | 9123.3923 | 0.0492 | 0.00023463 | 0.10691 | 0.0015269 | 22.9636 | 0.42449 | 0.10638 | 0.00076373 | -0.27864
WC-1_024 | 2023-05-22 23:39 | 37.512 | 110 | 84950.8883 | 384.5889 | 9358.6401 | 141.2742 | 2018307.0495 | 10613.7883 | 0.0428 | 0.00021049 | 0.11044 | 0.0014955 | 22.6958 | 0.4522 | 0.11014 | 0.00074785 | 0.29549
WC-1_024 | 2023-06-14 23:07 | 23.4284 | 110 | 79216.5956 | 615.8222 | 8925.9642 | 149.7429 | 1664651.601 | 13857.3072 | 0.048483 | 0.00032126 | 0.11186 | 0.0014968 | 22.2361 | 0.51732 | 0.11269 | 0.00074847 | 0.018297
WC-1_025 | 2023-04-14 02:48 | 36.503 | 110 | 57043.2986 | 377.7825 | 6766.7718 | 169.7893 | 1390884.234 | 8390.6199 | 0.045275 | 0.00027809 | 0.11777 | 0.0019963 | 22.876 | 0.39422 | 0.11865 | 0.00099815 | -0.69211
WC-1_025 | 2023-04-15 00:31 | 36.504 | 110 | 59137.3674 | 441.2566 | 7408.4674 | 210.4776 | 1474693.3225 | 12618.1227 | 0.041608 | 0.0002326 | 0.12479 | 0.0030519 | 24.1024 | 0.61213 | 0.12537 | 0.0015264 | -0.06661
WC-1_025 | 2023-05-11 23:50 | 36.504 | 110 | 60979.5021 | 297.4469 | 7055.8324 | 126.1422 | 1559018.6018 | 8055.6577 | 0.040476 | 0.00022624 | 0.1155 | 0.0019815 | 23.6015 | 0.44304 | 0.11573 | 0.0009912 | -0.13579
WC-1_025 | 2023-06-27 09:33 | 36.506 | 110 | 18023.3109 | 141.5962 | 2034.6124 | 49.8292 | 506550.2938 | 3901.72 | 0.040033 | 0.00030322 | 0.11309 | 0.0027938 | 22.8699 | 0.44596 | 0.11295 | 0.0013967 | 0.0749
WC-1_025 | 2023-07-28 17:29 | 37.004 | 110 | 54487.8946 | 450.0463 | 8294.3277 | 289.3245 | 1163143.8045 | 8666.6759 | 0.048397 | 0.00037555 | 0.14757 | 0.0037929 | 23.3883 | 0.43822 | 0.15225 | 0.0018962 | -0.56944
WC-1_025 | 2023-05-23 00:03 | 37.506 | 110 | 84201.9545 | 472.1714 | 8793.7573 | 145.1394 | 2023960.6256 | 14358.7126 | 0.041987 | 0.00020658 | 0.10474 | 0.0016259 | 23.1052 | 0.46036 | 0.10441 | 0.00081312 | 0.31798
WC-1_025 | 2023-06-14 23:59 | 36.506 | 110 | 94132.0434 | 418.6208 | 12848.0974 | 139.1225 | 1945640.9128 | 9316.0086 | 0.050393 | 0.00024838 | 0.13667 | 0.0015968 | 20.9529 | 0.48525 | 0.13651 | 0.00079828 | -0.048508
WC-1_026 | 2023-04-14 02:49 | 36.503 | 110 | 58475.5194 | 354.7038 | 8113.1464 | 160.0134 | 1393837.2865 | 7837.3537 | 0.046321 | 0.00039595 | 0.13871 | 0.0026692 | 22.3606 | 0.39103 | 0.13877 | 0.0013346 | -0.44632
WC-1_026 | 2023-04-15 00:32 | 36.504 | 110 | 65731.4848 | 474.3951 | 7758.948 | 147.6854 | 1614383.5325 | 11352.3754 | 0.04219 | 0.00034141 | 0.11885 | 0.00224 | 23.7679 | 0.60763 | 0.11813 | 0.0011203 | -0.38968
WC-1_026 | 2023-05-11 23:52 | 36.51 | 110 | 63128.9061 | 393.6176 | 7259.2939 | 147.3463 | 1626515.4649 | 12811.7802 | 0.040148 | 0.00022245 | 0.11479 | 0.0019623 | 23.7955 | 0.44659 | 0.11501 | 0.00098163 | -0.035728
WC-1_026 | 2023-06-27 09:34 | 36.504 | 110 | 16745.6018 | 143.0792 | 1807.9198 | 42.6297 | 475795.1793 | 3284.4142 | 0.039612 | 0.00030371 | 0.10799 | 0.0026424 | 23.113 | 0.45091 | 0.10802 | 0.0013211 | 0.13137
WC-1_026 | 2023-07-28 17:30 | 37.03 | 110 | 74220.3009 | 426.8314 | 8896.8955 | 107.5249 | 1610800.5273 | 11591.9949 | 0.047998 | 0.0002701 | 0.11973 | 0.001393 | 23.5845 | 0.43738 | 0.11989 | 0.0006964 | 0.13585
WC-1_026 | 2023-05-23 00:28 | 37.505 | 110 | 102798.7785 | 554.0061 | 13135.2871 | 135.8917 | 2475080.1068 | 20808.0411 | 0.041923 | 0.00025936 | 0.12812 | 0.0012632 | 23.1153 | 0.46259 | 0.12775 | 0.00063174 | 0.68588
WC-1_026 | 2023-06-15 | 36.503 | 110 | 89606.996 | 703.1129 | 11543.3156 | 233.3528 | 1966576.7557 | 18764.5181 | 0.047313 | 0.00023151 | 0.12862 | 0.0019694 | 22.3021 | 0.51646 | 0.12884 | 0.00098453 | 0.00676
WC-1_027 | 2023-04-14 03:42 | 36.504 | 110 | 61762.8812 | 393.831 | 8109.5818 | 102.6326 | 1430617.533 | 12580.7064 | 0.047775 | 0.00030173 | 0.13123 | 0.0015494 | 21.7167 | 0.37458 | 0.13132 | 0.00077465 | 0.1906
WC-1_027 | 2023-04-15 01:20 | 36.504 | 110 | 66829.6596 | 447.5823 | 8623.9108 | 201.475 | 1652018.6799 | 13358.0801 | 0.041965 | 0.00023991 | 0.12806 | 0.0024101 | 23.8402 | 0.60564 | 0.12914 | 0.0012053 | -0.20255
WC-1_027 | 2023-05-12 00:45 | 36.508 | 110 | 63294.8834 | 431.8384 | 7059.1025 | 239.5224 | 1629745.6439 | 9140.3461 | 0.040187 | 0.00033246 | 0.11141 | 0.0031881 | 23.7817 | 0.45227 | 0.11155 | 0.0015944 | -0.60088
WC-1_027 | 2023-06-27 09:36 | 36.504 | 110 | 15656.7286 | 141.768 | 1892.9882 | 53.8742 | 436740.4058 | 4931.097 | 0.040402 | 0.00035868 | 0.1218 | 0.0035249 | 22.6611 | 0.44499 | 0.12097 | 0.0017622 | 0.049021
WC-1_027 | 2023-07-28 17:43 | 37.009 | 110 | 77403.2093 | 590.1906 | 8579.724 | 145.9702 | 1653584.2902 | 10631.6617 | 0.048163 | 0.00041519 | 0.10967 | 0.0012818 | 23.519 | 0.44288 | 0.11087 | 0.00064094 | -0.48458
WC-1_027 | 2023-05-23 00:52 | 37.504 | 110 | 60540.9282 | 398.2527 | 5938.5131 | 84.923 | 1461921.1618 | 11234.9402 | 0.042051 | 0.00024611 | 0.098857 | 0.0013458 | 23.032 | 0.46035 | 0.098067 | 0.00067296 | 0.32267
WC-1_027 | 2023-06-15 00:52 | 36.51 | 110 | 87134.9586 | 409.0641 | 10856.0535 | 143.8576 | 1950278.5064 | 12620.0085 | 0.046497 | 0.00021884 | 0.12478 | 0.0015399 | 22.0894 | 0.51132 | 0.1246 | 0.00077014 | 0.077935
WC-1_028 | 2023-04-14 03:44 | 36.504 | 110 | 62032.8758 | 890.9432 | 8617.0812 | 304.5896 | 1332047.5842 | 9935.6562 | 0.05132 | 0.00079125 | 0.13841 | 0.0035412 | 20.2174 | 0.37659 | 0.13894 | 0.0017705 | -0.4847
WC-1_028 | 2023-04-15 01:22 | 36.504 | 110 | 72175.2888 | 567.5558 | 9383.0225 | 290.3764 | 1890336.0144 | 15512.8018 | 0.039587 | 0.00030573 | 0.12884 | 0.0032446 | 25.2706 | 0.64533 | 0.1301 | 0.0016226 | -0.46359
WC-1_028 | 2023-05-12 00:46 | 36.506 | 110 | 60167.6239 | 372.2702 | 5941.1478 | 93.7019 | 1549710.1205 | 11138.4467 | 0.040031 | 0.00025829 | 0.098921 | 0.0014798 | 23.874 | 0.4498 | 0.09876 | 0.00074001 | -0.019611
WC-1_028 | 2023-06-27 09:37 | 36.504 | 110 | 15573.8541 | 131.346 | 1868.0795 | 46.9889 | 436960.8645 | 3122.493 | 0.040103 | 0.00037011 | 0.11948 | 0.0029521 | 22.8299 | 0.44923 | 0.12001 | 0.0014758 | 0.20291
WC-1_028 | 2023-07-28 17:45 | 32.8255 | 110 | 59570.5382 | 355.8634 | 5411.3522 | 95.2497 | 1245257.0734 | 10797.8157 | 0.049041 | 0.0003242 | 0.090658 | 0.0015737 | 23.0997 | 0.43026 | 0.090857 | 0.00078691 | 0.088614
WC-1_028 | 2023-05-23 01:17 | 37.506 | 110 | 69947.9038 | 385.9613 | 7357.3182 | 91.368 | 1627744.6256 | 14527.8526 | 0.043599 | 0.0002641 | 0.10485 | 0.001283 | 22.2194 | 0.44444 | 0.10516 | 0.00064153 | 0.46082
WC-1_028 | 2023-06-15 00:53 | 23.6826 | 110 | 86051.6647 | 568.8182 | 9436.3465 | 182.697 | 2006033.2815 | 16487.9057 | 0.045245 | 0.00029846 | 0.10895 | 0.0018965 | 22.6817 | 0.52764 | 0.10967 | 0.00094847 | -0.41362
WC-1_029 | 2023-04-14 04:29 | 36.505 | 110 | 57665.474 | 399.7934 | 6880.3437 | 107.9942 | 1413859.5733 | 15023.9834 | 0.045049 | 0.00026727 | 0.11933 | 0.0016884 | 23.0654 | 0.39706 | 0.11934 | 0.00084411 | -0.032484
WC-1_029 | 2023-04-15 01:44 | 36.506 | 110 | 57281.8836 | 301.1088 | 6129.3961 | 87.1299 | 1435513.7281 | 10146.368 | 0.041358 | 0.00024462 | 0.10723 | 0.0014484 | 24.163 | 0.61412 | 0.10708 | 0.00072427 | 0.11171
WC-1_029 | 2023-05-12 00:56 | 36.512 | 110 | 37762.4957 | 343.1304 | 4316.7301 | 141.2146 | 924707.9217 | 8718.9545 | 0.042205 | 0.00031411 | 0.11288 | 0.0029308 | 22.6407 | 0.42863 | 0.11433 | 0.0014654 | -0.19839
WC-1_029 | 2023-06-27 09:39 | 36.506 | 110 | 21277.7751 | 166.975 | 2602.754 | 55.8125 | 579231.8655 | 5187.5062 | 0.041425 | 0.00031678 | 0.12285 | 0.0027074 | 22.1019 | 0.43114 | 0.12239 | 0.0013535 | 0.048556
WC-1_029 | 2023-07-28 17:46 | 30.5606 | 110 | 70233.2472 | 595.7386 | 8077.1894 | 197.2475 | 1503986.6798 | 14789.7693 | 0.047755 | 0.0002736 | 0.11522 | 0.0024923 | 23.7239 | 0.44015 | 0.11503 | 0.0012463 | 0.24466
WC-1_029 | 2023-05-23 01:41 | 37.504 | 110 | 109725.9331 | 816.6224 | 20446.2314 | 254.4683 | 2703982.4688 | 12579.8517 | 0.041175 | 0.00030986 | 0.18784 | 0.0020105 | 23.5559 | 0.4741 | 0.18629 | 0.0010053 | 0.39342
WC-1_029 | 2023-06-15 01:45 | 36.504 | 110 | 52316.545 | 270.2174 | 5895.4567 | 86.338 | 1294491.0257 | 7386.899 | 0.042062 | 0.00022935 | 0.11255 | 0.0018094 | 23.6079 | 0.54743 | 0.1127 | 0.00087497 | 0.13148
WC-1_030 | 2023-04-14 04:31 | 36.503 | 110 | 58238.5882 | 312.9965 | 7063.7977 | 113.6235 | 1425001.9002 | 10141.9147 | 0.045287 | 0.00030911 | 0.12158 | 0.0019002 | 22.9453 | 0.39689 | 0.12131 | 0.00095005 | -0.18077
WC-1_030 | 2023-04-15 01:45 | 36.504 | 110 | 54531.5284 | 334.7544 | 5807.3668 | 78.0394 | 1391159.8236 | 13264.9585 | 0.040764 | 0.00024025 | 0.10613 | 0.0015286 | 24.5134 | 0.62299 | 0.10657 | 0.00076442 | 0.31068
WC-1_030 | 2023-05-12 00:57 | 36.505 | 110 | 45755.0491 | 353.0425 | 5063.7727 | 86.3305 | 1118387.7363 | 11397.6454 | 0.042283 | 0.00026103 | 0.11072 | 0.0017312 | 22.5982 | 0.42524 | 0.11069 | 0.00086562 | 0.0055494
WC-1_030 | 2023-06-27 09:40 | 36.504 | 110 | 17913.1469 | 147.1349 | 1831.1696 | 42.5877 | 510170.3068 | 4976.0705 | 0.03953 | 0.00033732 | 0.10247 | 0.0024189 | 23.1612 | 0.45393 | 0.10228 | 0.0012093 | 0.18027
WC-1_030 | 2023-05-23 02:00 | 37.503 | 110 | 77992.9854 | 464.2762 | 6108.3407 | 102.0107 | 1916051.9627 | 9046.632 | 0.041398 | 0.00023963 | 0.078242 | 0.0013297 | 23.4734 | 0.46906 | 0.0783 | 0.00066479 | 0.43333
WC-1_030 | 2023-06-15 01:47 | 36.507 | 110 | 79162.5298 | 697.6088 | 10807.0938 | 167.5739 | 1843934.1992 | 28734.9945 | 0.044659 | 0.00026804 | 0.13588 | 0.0018066 | 22.2128 | 0.51583 | 0.13653 | 0.00090317 | -0.0006195
WC-1_031 | 2023-05-23 02:09 | 37.512 | 110 | 61367.7952 | 398.7943 | 6370.5666 | 83.0233 | 1497749.1174 | 8563.1162 | 0.04153 | 0.00023 | 0.10421 | 0.0016494 | 23.4272 | 0.46772 | 0.10378 | 0.00075587 | -0.0389
WC-1_031 | 2023-06-15 02:37 | 36.506 | 110 | 82274.6374 | 1157.0723 | 9487.159 | 256.1362 | 2008944.5831 | 33136.6402 | 0.041873 | 0.00034664 | 0.11433 | 0.002314 | 22.8298 | 0.53414 | 0.11532 | 0.001157 | -0.58037
WC-1_032 | 2023-06-15 02:39 | 8.7723 | 110 | 64513.6669 | 646.5089 | 7521.2429 | 200.6195 | 1734668.0944 | 11405.0062 | 0.040331 | 0.0003953 | 0.11652 | 0.0033143 | 23.6762 | 0.55742 | 0.1166 | 0.0016571 | 0.0045834
WC-1_033 | 2023-06-15 02:39 | 3.8667 | 110 | 109076.3919 | 11694.9693 | 35785.5831 | 7047.5335 | 1675521.6845 | 26639.0278 | 0.068115 | 0.0069973 | 0.31213 | 0.031097 | 14.0168 | 0.789 | 0.32812 | 0.015548 | -0.96698 | x
WC-1_034 | 2023-06-15 02:39 | 8.3571 | 110 | 64130.2158 | 546.3118 | 7857.6874 | 186.2672 | 1592265.4435 | 13617.2346 | 0.041254 | 0.00047208 | 0.12286 | 0.0028316 | 23.1416 | 0.5491 | 0.12254 | 0.0014157 | -0.086799
WC-1_035 | 2023-06-15 02:39 | 3.6173 | 110 | 76553.0307 | 2645.5682 | 16516.2333 | 1780.8148 | 1527112.7083 | 19877.1658 | 0.050713 | 0.001929 | 0.2135 | 0.016874 | 18.823 | 0.56218 | 0.21577 | 0.0084367 | -0.81636 | x
WC-1_036 | 2023-06-15 02:39 | 6.9227 | 110 | 63633.9706 | 644.1682 | 7084.1123 | 204.6558 | 1536481.8286 | 13047.3589 | 0.04188 | 0.00057371 | 0.11072 | 0.0031046 | 22.7911 | 0.54755 | 0.11134 | 0.0015522 | 0.3755
WC-1_037 | 2023-06-15 03:04 | 36.506 | 110 | 65827.0253 | 541.2461 | 7824.052 | 114.3887 | 1672233.0855 | 16385.3267 | 0.040786 | 0.00018969 | 0.11865 | 0.0015328 | 22.9436 | 0.53103 | 0.11887 | 0.00076644 | 0.067857
WC-1_038 | 2023-06-15 03:05 | 36.506 | 110 | 47982.4547 | 577.2385 | 6131.9605 | 178.0225 | 1241889.6041 | 16778.6243 | 0.040458 | 0.00027312 | 0.12605 | 0.0025338 | 23.1025 | 0.53768 | 0.12781 | 0.0012669 | -0.54258
WC-1_039 | 2023-06-15 03:37 | 36.508 | 110 | 70445.9041 | 493.5615 | 8476.5147 | 102.3628 | 1696430.0521 | 17012.6 | 0.042817 | 0.00023132 | 0.12166 | 0.001488 | 21.2555 | 0.49282 | 0.12034 | 0.00074397 | -0.19396

## S3 Summary Figure 2c-d
Summary RA138 | [6 empty] | Summary RA138 Ssys calc | [5 empty] | Ssys | 1% | 1.25% | 1.5% | 1.75% | 2%
| Age | 2SE | MSWD | outliers | n |  | Age | 2SE | MSWD | outliers | n
TIMS all | 321.99 | 0.65 | 5.1 | 4 | 21 | TIMS all | 321.99 | 0.65 | 5.1 | 4 | 21
221125 | 321.16 | 2.22 | 0.42 | 0 | 31 | 221125 | 321.16 | 2.22 | 0.42 | 0 | 31 |  | 321.16 | 3.9042 | 4.5874 | 5.3043 | 6.0429 | 6.796
221127 | 323.47 | 1.69 | 0.68 | 2 | 41 | 221127 | 323.47 | 1.69 | 0.68 | 2 | 41 |  | 323.47 | 3.6496 | 4.3823 | 5.1379 | 5.9076 | 6.6865
221128 | 318.46 | 1.58 | 0.15 | 0 | 47 | 221128 | 318.46 | 1.58 | 0.15 | 0 | 47 |  | 318.46 | 3.555 | 4.2828 | 5.0314 | 5.7927 | 6.5622
221222 | 315.84 | 1.96 | 0.21 | 0 | 40 | 221222 | 315.84 | 1.96 | 0.21 | 0 | 40 |  | 315.84 | 3.7171 | 4.4078 | 5.127 | 5.8644 | 6.6139
230103 | 316.52 | 2.33 | 0.68 | 0 | 31 | 230103 | 316.52 | 2.33 | 0.68 | 0 | 31 |  | 316.52 | 3.9303 | 4.5916 | 5.2887 | 6.0092 | 6.7456
230103-section b | 319.48 | 1.97 | 0.39 | 4 | 46 | 230103-section b | 319.48 | 1.97 | 0.39 | 4 | 46 |  | 319.48 | 3.7534 | 4.453 | 5.1813 | 5.9278 | 6.6864
230103-section c | 321.52 | 2.43 | 0.45 | 13 | 37 | 230103-section c | 321.52 | 2.43 | 0.45 | 13 | 37 |  | 321.52 | 4.0302 | 4.6965 | 5.4004 | 6.1289 | 6.8742
230104 | 316.14 | 2 | 0.44 | 0 | 41 | 230104 | 316.14 | 2 | 0.44 | 0 | 41 |  | 316.14 | 3.7409 | 4.429 | 5.1466 | 5.8829 | 6.6316
230130 | 323.83 | 3.23 | 0.87 | 7 | 23 | 230130 | 323.83 | 3.23 | 0.87 | 7 | 23 |  | 323.83 | 4.5738 | 5.1786 | 5.8333 | 6.5229 | 7.2374
230202 | 320.63 | 2.82 | 0.96 | 4 | 26 | 230202 | 320.63 | 2.82 | 0.96 | 4 | 26 |  | 320.63 | 4.27 | 4.9006 | 5.5752 | 6.2798 | 7.0053
230203 | 321.82 | 3.45 | 1.4 | 1 | 37 | 230203 | 321.82 | 3.45 | 1.4 | 1 | 37 |  | 321.82 | 4.718 | 5.2995 | 5.9334 | 6.6046 | 7.3027
230205 | 322.78 | 1.76 | 0.31 | 0 | 35 | 230205 | 322.78 | 1.76 | 0.31 | 0 | 35 |  | 322.78 | 3.6765 | 4.4019 | 5.1517 | 5.9165 | 6.6912
230210 | 316.71 | 2.87 | 1.5 | 6 | 24 | 230210 | 316.71 | 2.87 | 1.5 | 6 | 24 |  | 316.71 | 4.274 | 4.8897 | 5.5503 | 6.2414 | 6.9541
230302 | 320.55 | 2.28 | 0.31 | 0 | 32 | 230302 | 320.55 | 2.28 | 0.31 | 0 | 32 |  | 320.55 | 3.9337 | 4.6101 | 5.3214 | 6.0553 | 6.8044
230315 | 314.26 | 2.25 | 0.49 | 0 | 30 | 230315 | 314.26 | 2.25 | 0.49 | 0 | 30 |  | 314.26 | 3.865 | 4.527 | 5.2233 | 5.942 | 6.6758
230324 | 322.7 | 5.02 | 2 | 2 | 28 | 230324 | 322.7 | 5.02 | 2 | 2 | 28 |  | 322.7 | 5.9677 | 6.4398 | 6.9736 | 7.5559 | 8.1765
230413 | 314.61 | 1.96 | 0.17 | 1 | 29 | 230413 | 314.61 | 1.96 | 0.17 | 1 | 29 |  | 314.61 | 3.7067 | 4.394 | 5.11 | 5.8441 | 6.5904
230414 | 319.22 | 2.98 | 0.48 | 0 | 30 | 230414 | 319.22 | 2.98 | 0.48 | 0 | 30 |  | 319.22 | 4.367 | 4.9802 | 5.6399 | 6.3315 | 7.0456
230511 | 317.16 | 2.24 | 0.12 | 0 | 30 | 230511 | 317.16 | 2.24 | 0.12 | 0 | 30 |  | 317.16 | 3.8829 | 4.5536 | 5.2584 | 5.9853 | 6.7271
230522 | 319.43 | 2.4 | 0.77 | 0 | 30 | 230522 | 319.43 | 2.4 | 0.77 | 0 | 30 |  | 319.43 | 3.9954 | 4.6587 | 5.3589 | 6.0835 | 6.8245
230614 | 322.8 | 2.42 | 1.1 | 0 | 35 | 230614 | 322.8 | 2.42 | 1.1 | 0 | 35 |  | 322.8 | 4.0344 | 4.7051 | 5.4131 | 6.1455 | 6.8947
230626 | 316.1 | 2.12 | 0.62 | 0 | 30 | 230626 | 316.1 | 2.12 | 0.62 | 0 | 30 |  | 316.1 | 3.8061 | 4.4841 | 5.1939 | 5.9241 | 6.668
230728 | 322.69 | 2.09 | 0.37 | 0 | 30 | 230728 | 322.69 | 2.09 | 0.37 | 0 | 30 |  | 322.69 | 3.8446 | 4.5429 | 5.2723 | 6.0214 | 6.7838
average |  | 2.4378 | 0.64739
wtd mean | 319.25 | 0.46¦1.33 | 7.6
[6 empty] | MSWD |  | 7.6 |  |  |  | MSWD |  | 2.3 | 1.7 | 1.3 | 0.99 | 0.79 | n=23
max | 323.83 | 5.02 | 2 | 40
min | 314.26 | 1.58 | 0.12 | outliers | 4.981%
[7 empty] | Mean RSE | 0.7571%

## S4 ID-TIMS
RA138 U-Th-Pb isotopic data
|  | Compositional Parameters | [5 empty] | Radiogenic Isotope Ratios | [7 empty] | Isotopic Ages | [5 empty] | Sample (Radiogenic + Initial Pb) Isotope Ratios | [8 empty] | Sample (Radiogenic + Initial Pb) Isotope Ratios | [9 empty] | Sample (Radiogenic + Initial Pb) Isotope Ratios
|  | Th | 206Pb* | mol % | Pb* | Pbc | 206Pb | 208Pb | 207Pb |  | 207Pb |  | 206Pb |  | corr. | 207Pb |  | 207Pb |  | 206Pb |  | 238U |  | 207Pb |  | 204Pb |  | corr. coef. | corr. coef. | corr. coef. | 238U |  | 206Pb |  | corr. coef. | 235U |  | 207Pb |  | corr. coef. | 206Pb |  | 207Pb |  | corr. coef. | Wt. | U | Pb
Sample | mixed? | U | x10-13 mol | 206Pb* | Pbc | (pg) | 204Pb | 206Pb | 206Pb | % err | 235U | % err | 238U | % err | coef. | 206Pb | ± | 235U | ± | 238U | ± | 206Pb | % err | 206Pb | % err | 206Pb | % err | 8/6-7/6 | 8/6-4/6 | 7/6-4/6 | 204Pb | % err | 204Pb | % err | 8/4-6/4 | 204Pb | % err | 204Pb | % err | 5/4-7/4 | 204Pb | % err | 204Pb | % err | 6/4-7/4 | mg | ppm | ppm
| (a) | (b) | (c) | (c) | (c) | (c) | (d) | (e) | (e) | (f) | (e) | (f) | (e) | (f) |  | (g) | (f) | (g) | (f) | (g) | (f) | (h) | (f) | (h) | (f) | (h) | (f) |  |  |  | (h) | (f) | (h) | (f) |  | (h) | (f) | (h) | (f) |  | (h) | (f) | (h) | (f) |  |  | (i) | (i)
ETH
RA138-D16_5 | x | 0.017522 | 22.229 | 69.05% | 0.57345 | 846.661 | 57.3635 | 0.0055243 | 0.054439 | 8.5321 | 0.3935 | 9.0044 | 0.052448 | 0.89963 | 0.56187 | 388.2414 | 191.5656 | 336.9225 | 25.818 | 329.533 | 2.8865 | 13.1833 | 0.078134 | 0.30834 | 0.10724 | 0.017384 | 0.15572 | -0.89683 | -0.056941 | 0.30111 | 758.3542 | 0.17816 | 57.5239 | 0.15572 | 0.89905 | 5.5026 | 0.17816 | 17.7372 | 0.16029 | 0.43421 | 57.5239 | 0.15572 | 17.7372 | 0.16029 | 0.77006 | 2.2 | 4.6189 | 0.60547
RA138-D16_6 |  | 0.0091041 | 15.7342 | 82.76% | 1.2303 | 278.3912 | 103.0323 | 0.002871 | 0.053594 | 4.0109 | 0.38149 | 4.2338 | 0.05165 | 0.41952 | 0.56774 | 352.9936 | 90.6155 | 328.1353 | 11.8712 | 324.6414 | 1.3266 | 16.0601 | 0.10611 | 0.19404 | 0.30965 | 0.0096059 | 0.44109 | -0.90467 | -0.68834 | 0.87787 | 1671.8946 | 0.51986 | 104.1025 | 0.44109 | 0.98898 | 12.1312 | 0.51986 | 20.1999 | 0.22503 | 0.6595 | 104.1025 | 0.44109 | 20.1999 | 0.22503 | 0.75216 | 1.2 | 6.0865 | 0.51736
RA138-D16_7 | x | 0.016991 | 19.1332 | 74.41% | 0.74701 | 559.071 | 69.3874 | 0.0053579 | 0.053928 | 6.6015 | 0.38426 | 6.9653 | 0.051702 | 0.69045 | 0.56341 | 367.0198 | 148.7738 | 330.1661 | 19.6324 | 324.9602 | 2.1853 | 14.4166 | 0.087109 | 0.26359 | 0.15754 | 0.014346 | 0.21708 | -0.90002 | -0.36946 | 0.63151 | 1004.9261 | 0.26208 | 69.7062 | 0.21708 | 0.95111 | 7.2917 | 0.26208 | 18.3738 | 0.16956 | 0.45376 | 69.7062 | 0.21708 | 18.3738 | 0.16956 | 0.69356 | 1.6 | 5.5454 | 0.61037
RA138-D16_8 |  | 0.011574 | 14.4214 | 76.98% | 0.85744 | 366.469 | 77.1293 | 0.0036498 | 0.053769 | 5.7469 | 0.38403 | 6.0637 | 0.051824 | 0.59985 | 0.56467 | 360.3679 | 129.6659 | 330.0017 | 17.0841 | 325.7113 | 1.9029 | 14.8875 | 0.10767 | 0.24192 | 0.23637 | 0.012871 | 0.31936 | -0.91761 | -0.62303 | 0.80704 | 1156.6349 | 0.39552 | 77.6915 | 0.31936 | 0.97707 | 8.3925 | 0.39552 | 18.7949 | 0.18979 | 0.52141 | 77.6915 | 0.31936 | 18.7949 | 0.18979 | 0.67759 | 1.3 | 5.1322 | 0.52355
RA138-D16_11 |  | 0.0072411 | 18.0502 | 82.93% | 1.2442 | 315.6182 | 104.0437 | 0.0022835 | 0.053572 | 3.9686 | 0.38122 | 4.189 | 0.051634 | 0.41538 | 0.5673 | 352.0745 | 89.6743 | 327.9352 | 11.7397 | 324.5438 | 1.3131 | 16.0932 | 0.097308 | 0.19282 | 0.27369 | 0.009524 | 0.39216 | -0.8809 | -0.61882 | 0.8568 | 1689.744 | 0.45878 | 104.9976 | 0.39216 | 0.98602 | 12.2607 | 0.45878 | 20.246 | 0.2116 | 0.63847 | 104.9976 | 0.39216 | 20.246 | 0.2116 | 0.7451 | 1.7 | 4.9303 | 0.41661
RA138-D16_14 |  | 0.01049 | 28.7819 | 83.92% | 1.338 | 468.4654 | 110.4492 | 0.0033082 | 0.053606 | 3.7002 | 0.38147 | 3.9087 | 0.051635 | 0.41242 | 0.54577 | 353.5372 | 83.5883 | 328.1226 | 10.9594 | 324.551 | 1.3038 | 16.2737 | 0.15753 | 0.18516 | 0.18684 | 0.0089979 | 0.27672 | -0.38931 | -0.16472 | 0.75161 | 1808.6163 | 0.34022 | 111.1375 | 0.27672 | 0.88963 | 13.1232 | 0.34022 | 20.5781 | 0.18375 | 0.53485 | 111.1375 | 0.27672 | 20.5781 | 0.18375 | 0.74171 | 2.5 | 5.3457 | 0.43806
RA138-D16_15 |  | 0.0078901 | 28.031 | 85.75% | 1.541 | 395.81 | 124.6041 | 0.0024882 | 0.053536 | 3.2126 | 0.38039 | 3.3924 | 0.051556 | 0.3384 | 0.56831 | 350.5546 | 72.6106 | 327.3242 | 9.492 | 324.0668 | 1.0682 | 16.6541 | 0.077677 | 0.17 | 0.21602 | 0.0079652 | 0.32761 | -0.80214 | -0.41494 | 0.80926 | 2090.8502 | 0.36672 | 125.5455 | 0.32761 | 0.98125 | 15.1711 | 0.36672 | 21.3429 | 0.19862 | 0.64741 | 125.5455 | 0.32761 | 21.3429 | 0.19862 | 0.76926 | 1.8 | 7.242 | 0.55869
RA138-D16_16 |  | 0.010724 | 24.6353 | 81.36% | 1.1188 | 479.5816 | 95.2558 | 0.0033819 | 0.053628 | 4.4231 | 0.38219 | 4.668 | 0.05171 | 0.46253 | 0.56602 | 354.4456 | 99.9032 | 328.645 | 13.106 | 325.013 | 1.4642 | 15.7561 | 0.079702 | 0.20621 | 0.18429 | 0.010437 | 0.26458 | -0.84946 | -0.38291 | 0.73497 | 1509.703 | 0.30414 | 95.8169 | 0.26458 | 0.97026 | 10.9543 | 0.30414 | 19.7585 | 0.1797 | 0.54455 | 95.8169 | 0.26458 | 19.7585 | 0.1797 | 0.71859 | 2 | 5.7111 | 0.50801
UNIGE
RA138-D16_1 | x | 0.0062452 | 30.1468 | 70.16% | 0.60842 | 1077.3208 | 60.4183 | 0.0019696 | 0.053218 | 8.2647 | 0.37694 | 8.7304 | 0.051393 | 0.88078 | 0.56584 | 337.097 | 187.2444 | 324.7847 | 24.2674 | 323.0697 | 2.7719 | 13.665 | 0.17835 | 0.29485 | 0.12549 | 0.016514 | 0.22208 | -0.57884 | 0.41506 | -0.48055 | 827.4786 | 0.21966 | 60.5547 | 0.22208 | 0.67404 | 6.0041 | 0.21966 | 17.8548 | 0.30307 | 0.50049 | 60.5547 | 0.22208 | 17.8548 | 0.30307 | 0.93174 | 1.8 | 7.8132 | 0.96255
RA138-D16_2 | x | 0.0070506 | 15.9542 | 72.98% | 0.69873 | 496.2985 | 66.727 | 0.0022233 | 0.052653 | 7.2583 | 0.37612 | 7.6657 | 0.051831 | 0.75761 | 0.5736 | 312.8678 | 165.1557 | 324.1784 | 21.2742 | 325.7555 | 2.4037 | 14.1073 | 0.13062 | 0.27097 | 0.19621 | 0.01491 | 0.2938 | -0.89707 | 0.10476 | 0.23716 | 946.1659 | 0.30877 | 67.069 | 0.2938 | 0.90719 | 6.8653 | 0.30877 | 18.1738 | 0.31221 | 0.4734 | 67.069 | 0.2938 | 18.1738 | 0.31221 | 0.792 | 1.5 | 4.92 | 0.56199
RA138-D16_3 |  | 0.011455 | 25.5972 | 78.69% | 0.9579 | 582.2208 | 84.6289 | 0.0036126 | 0.053765 | 5.2028 | 0.3815 | 5.508 | 0.051486 | 0.56217 | 0.57976 | 360.2141 | 117.3922 | 328.141 | 15.4442 | 323.6366 | 1.7723 | 15.3048 | 0.11902 | 0.22574 | 0.17734 | 0.011761 | 0.28033 | -0.834 | 0.30385 | 0.14007 | 1301.3381 | 0.26921 | 85.0282 | 0.28033 | 0.90697 | 9.4424 | 0.26921 | 19.1939 | 0.31001 | 0.52579 | 85.0282 | 0.28033 | 19.1939 | 0.31001 | 0.82414 | 2.6 | 4.5846 | 0.43838
RA138-D16_4 |  | 0.0072838 | 23.7485 | 80.34% | 1.0582 | 488.207 | 91.7184 | 0.0022971 | 0.053434 | 4.7315 | 0.37871 | 5.0103 | 0.051426 | 0.51254 | 0.58087 | 346.2738 | 107.0217 | 326.0911 | 13.9742 | 323.2708 | 1.614 | 15.6451 | 0.12923 | 0.21201 | 0.20168 | 0.010841 | 0.31161 | -0.76814 | 0.1677 | 0.30911 | 1443.2051 | 0.31669 | 92.2462 | 0.31161 | 0.91552 | 10.4718 | 0.31669 | 19.5574 | 0.31452 | 0.51103 | 92.2462 | 0.31161 | 19.5574 | 0.31452 | 0.79254 | 2.1 | 5.2723 | 0.47843
RA138a |  | 0.0071916 | 14.5902 | 74.81% | 0.76908 | 412.7072 | 71.5816 | 0.002268 | 0.053506 | 6.3706 | 0.37993 | 6.7518 | 0.051522 | 0.91806 | 0.47203 | 349.3172 | 144.0199 | 326.9889 | 18.8756 | 323.8606 | 2.8962 | 14.5341 | 0.6206 | 0.2573 | 0.10577 | 0.013932 | 0.16515 | -0.10372 | 0.030634 | 0.11627 | 1043.1802 | 0.6373 | 71.7749 | 0.16515 | 0.22932 | 7.5693 | 0.6373 | 18.4674 | 0.18548 | 0.12941 | 71.7749 | 0.16515 | 18.4674 | 0.18548 | 0.82413 | 2 | 3.3947 | 0.36501
RA138b |  | 0.018934 | 13.0474 | 81.14% | 1.1181 | 254.7392 | 95.6169 | 0.0059715 | 0.053424 | 4.4 | 0.37773 | 4.656 | 0.051303 | 0.55567 | 0.50831 | 345.816 | 99.5329 | 325.3686 | 12.9616 | 322.5182 | 1.7459 | 15.8343 | 0.30341 | 0.20569 | 0.15549 | 0.010409 | 0.23184 | -0.21293 | -0.022277 | 0.55239 | 1521.2489 | 0.38593 | 96.073 | 0.23184 | 0.61824 | 11.0381 | 0.38593 | 19.761 | 0.1952 | 0.33662 | 96.073 | 0.23184 | 19.761 | 0.1952 | 0.74771 | 2 | 3.0487 | 0.26975
RA138c |  | 0.021167 | 11.2067 | 80.22% | 1.0547 | 232.1049 | 91.1706 | 0.006675 | 0.053413 | 4.6659 | 0.37989 | 4.9286 | 0.051607 | 0.51625 | 0.54845 | 345.3761 | 105.5565 | 326.9592 | 13.7775 | 324.378 | 1.6311 | 15.5654 | 0.15414 | 0.21304 | 0.16877 | 0.010912 | 0.24594 | -0.45187 | -0.099535 | 0.60656 | 1426.4572 | 0.30297 | 91.6426 | 0.24594 | 0.86239 | 10.3503 | 0.30297 | 19.5236 | 0.19651 | 0.45902 | 91.6426 | 0.24594 | 19.5236 | 0.19651 | 0.73061 | 2.5 | 2.0826 | 0.19074
RA138d |  | 0.007989 | 16.9933 | 81.63% | 1.1511 | 321.2558 | 98.1583 | 0.0025196 | 0.053592 | 4.2501 | 0.37946 | 4.4905 | 0.051376 | 0.46834 | 0.55257 | 352.94 | 96.0198 | 326.6418 | 12.5424 | 322.9631 | 1.4735 | 15.9031 | 0.12285 | 0.20203 | 0.12826 | 0.010149 | 0.19815 | -0.47779 | 0.075792 | 0.38463 | 1566.9516 | 0.22509 | 98.5314 | 0.19815 | 0.83895 | 11.3697 | 0.22509 | 19.906 | 0.19017 | 0.46993 | 98.5314 | 0.19815 | 19.906 | 0.19017 | 0.78257 | 1.9 | 4.1738 | 0.36367
RA138e |  | 0.02441 | 12.7848 | 74.36% | 0.75547 | 370.3528 | 70.322 | 0.0076978 | 0.054328 | 6.4198 | 0.38722 | 6.8099 | 0.051717 | 0.9395 | 0.47288 | 383.6459 | 144.255 | 332.3367 | 19.3013 | 325.0527 | 2.9745 | 14.3938 | 0.63512 | 0.2615 | 0.1141 | 0.014178 | 0.17508 | -0.10543 | 0.01859 | 0.20951 | 1015.2328 | 0.65567 | 70.5324 | 0.17508 | 0.24902 | 7.3665 | 0.65567 | 18.444 | 0.18789 | 0.13604 | 70.5324 | 0.17508 | 18.444 | 0.18789 | 0.8046 | 3.9 | 1.5197 | 0.16668
RA138b/2 |  | 0.020716 | 20.6254 | 79.69% | 1.0204 | 441.6182 | 88.7772 | 0.0065329 | 0.053769 | 4.8017 | 0.38188 | 5.0717 | 0.051533 | 0.51876 | 0.55855 | 360.3607 | 108.3398 | 328.4168 | 14.2309 | 323.9267 | 1.6368 | 15.4751 | 0.079167 | 0.21803 | 0.10208 | 0.011234 | 0.16647 | -0.72919 | 0.31417 | 0.091552 | 1377.5322 | 0.16031 | 89.0163 | 0.16647 | 0.88329 | 9.9953 | 0.16031 | 19.4086 | 0.18714 | 0.53743 | 89.0163 | 0.16647 | 19.4086 | 0.18714 | 0.83961 | 1.6 | 5.9974 | 0.5576
RA138c2 |  | 0.028858 | 17.2424 | 80.53% | 1.0787 | 350.2628 | 92.5995 | 0.0091006 | 0.054315 | 4.507 | 0.38595 | 4.7644 | 0.051558 | 0.50146 | 0.55299 | 383.1416 | 101.2827 | 331.4038 | 13.4716 | 324.0805 | 1.583 | 15.6324 | 0.12403 | 0.21158 | 0.11868 | 0.010762 | 0.1922 | -0.48332 | 0.10326 | 0.29944 | 1452.5316 | 0.21772 | 92.9177 | 0.1922 | 0.82396 | 10.5395 | 0.21772 | 19.6593 | 0.1933 | 0.48793 | 92.9177 | 0.1922 | 19.6593 | 0.1933 | 0.81047 | 3.5 | 2.2909 | 0.20801
RA138d2 |  | 0.012951 | 13.2573 | 82.32% | 1.2085 | 239.1971 | 101.9878 | 0.0040846 | 0.054106 | 4.0118 | 0.38347 | 4.241 | 0.051425 | 0.44239 | 0.55702 | 374.462 | 90.2934 | 329.5857 | 11.9358 | 323.2643 | 1.3931 | 16.0261 | 0.10487 | 0.19668 | 0.16313 | 0.0097548 | 0.24567 | -0.60833 | -0.084814 | 0.58902 | 1642.8954 | 0.27518 | 102.5138 | 0.24567 | 0.9251 | 11.9208 | 0.27518 | 20.1628 | 0.19939 | 0.51994 | 102.5138 | 0.24567 | 20.1628 | 0.19939 | 0.75023 | 1.9 | 3.2531 | 0.278
RA138e2 |  | 0.03063 | 15.2964 | 75.07% | 0.78627 | 426.8681 | 72.3109 | 0.0096591 | 0.055134 | 6.0921 | 0.39275 | 6.44 | 0.051688 | 0.67255 | 0.55636 | 416.6728 | 136.1013 | 336.3798 | 18.4401 | 324.8791 | 2.1282 | 14.536 | 0.086799 | 0.25648 | 0.10302 | 0.013793 | 0.1644 | -0.7329 | 0.23975 | 0.084064 | 1053.8625 | 0.16649 | 72.5004 | 0.1644 | 0.86245 | 7.6468 | 0.16649 | 18.5949 | 0.18653 | 0.50324 | 72.5004 | 0.1644 | 18.5949 | 0.18653 | 0.83493 | 1.8 | 3.9418 | 0.42356
(a) aliquots interpreted to include a component of non-botryoidal cement
(b) Model Th/U ratio iteratively calculated from the radiogenic 208Pb/206Pb ratio and 206Pb/238U age.
(c) Pb* and Pbc represent radiogenic and common Pb, respectively; mol % 206Pb* with respect to radiogenic, blank and initial common Pb.
(d) Measured ratio corrected for spike and fractionation only. Fractionation was estimated at 0.082 ± 0.026 %/a.m.u. and 0.10 ± 0.05 %/a.m.u. for ETH and UNIGE Faraday analyses, and at 0.15 ± 0.03 %/a.m.u. for UNIGE SEM analyses.
(e) Corrected for fractionation, spike, and common Pb; up to 3.5 pg of common Pb was assumed to be procedural blank: 206Pb/204Pb = 18.50 ± 4%; 207Pb/204Pb = 15.58 ± 2%; 208Pb/204Pb = 38.14 ± 3% (all uncertainties 1-sigma).
(f) Errors are 2-sigma, propagated using the algorithms of Schmitz and Schoene (2007).
(g) Calculations are based on the decay constants of Jaffey et al. (1971).
(h) Corrected for fractionation, spike, and blank Pb only.
(j) Nominal U and total Pb concentrations subject to uncertainty in sample and spike weights.

## S5 TE table
| TE from image | [7 empty] | TE from spot analysis C1
| C1 | RSD | C2 | RSD | RSFC3 | RSD | matrix | RSD | C1 | RSD
Na23 | 201.5101 | 50.19% | 376.0099 | 43.94% | 64.3067 | 53.14% | 365.3586 | 47.47% | 124.1167 | 27.64%
Mg24 | 150.2069 | 32.52% | 4503.9763 | 19.75% | 2611.6195 | 62.84% | 1092.9039 | 63.85% | 115.0067 | 7.378%
Al27 | 20.7085 | 66.21% | 2153.4887 | 32.19% | 24.1368 | 97.89% | 300.1598 | 90.52% | 12.9286 | 100.6%
Si29 | 75.8352 | 31.66% | 4533.0615 | 36% | 77.9212 | 37.23% | 888.0628 | 84% | 485.6982 | 11.27%
K39 | na |  | na |  | na |  | na |  | 12.9446 | 62.93%
Ti49 | 1.2189 | 70.74% | 130.8874 | 42.76% | 0.28253 | 59.36% | 14.5013 | 107.2% | na
Mn55 | 7.666 | 46.51% | 1136.5775 | 35.51% | 424.0481 | 83.95% | 143.2009 | 68.86% | 6.0653 | 28.86%
Fe57 | 202.1592 | 63.6% | 10912.107 | 21.78% | 8693.4822 | 37.49% | 2531.1495 | 56.71% | 49.4211 | 28.8%
Co59 | 0.055373 | 38.66% | 0.82662 | 17.11% | 0.051001 | 0.9624% | 0.29823 | 75.37% | na
Ni60 | 0.72186 | 55.31% | 8.2201 | 108.1% | 0.78708 | 28.26% | 1.4679 | 82.03% | na
Cu65 | 0.98549 | 42.84% | 4.5763 | 48.75% | 1.0409 | 19.56% | 1.5996 | 50.09% | na
Zn66 | 2.8436 | 76.97% | 9.1254 | 21.09% | 7.0651 | 31.53% | 3.6861 | 61.8% | na
Rb85 | 2.2946 | 12.57% | 4.9001 | 20.62% | 0.53439 | 31.36% | 2.7413 | 17.04% | na
Sr88 | 7778.7358 | 8.673% | 3664.3972 | 11.83% | 2105.3425 | 34.9% | 7733.6975 | 8.782% | 9143.2402 | 7.723%
Y89 | 1.7784 | 51.35% | 2.7136 | 33.15% | 0.069092 | 84.05% | 2.116 | 26.55% | 2.5108 | 13.3%
Zr90 | 0.12037 | 27.68% | 2.469 | 36.44% | 0.41057 | 103.4% | 0.44783 | 63.18% | 0.06652 | 7.936%
Ba137 | 6.3132 | 59.86% | 23.5782 | 12.4% | 4.4123 | 91.27% | 40.0541 | 157.9% | 3.3253 | 13.43%
La139 | 0.26604 | 67.46% | 1.0904 | 20.1% | 0.011594 | 21.4% | 0.4883 | 33.86% | 0.32729 | 20.32%
Ce140 | 0.28804 | 54.5% | 1.9106 | 27.77% | 0.01939 | 7.105% | 0.65146 | 44.31% | 0.31519 | 18.32%
Pr141 | na |  | na |  | na |  | na |  | 0.065641 | 21.35%
Nd146 | na |  | na |  | na |  | na |  | 0.30805 | 21.26%
Sm147 | 0.060682 | 66.14% | 0.23687 | 19.36% | 0.0032569 | 30.68% | 0.11085 | 32.65% | 0.078468 | 22.36%
Eu151 | na |  | na |  | na |  | na |  | 0.022561 | 19.09%
Gd157 | na |  | na |  | na |  | na |  | 0.16486 | 17.55%
Tb159 | na |  | na |  | na |  | na |  | 0.024316 | 18.94%
Dy163 | na |  | na |  | na |  | na |  | 0.19563 | 16.39%
Ho165 | na |  | na |  | na |  | na |  | 0.052081 | 15.05%
Er167 | na |  | na |  | na |  | na |  | 0.17364 | 14.57%
Tm169 | na |  | na |  | na |  | na |  | 0.025486 | 14.7%
Yb173 | na |  | na |  | na |  | na |  | 0.17179 | 13.16%
Lu175 | 0.021596 | 44.94% | 0.032749 | 36.86% | 0.00064688 | 99% | 0.02475 | 26.46% | 0.029 | 11.2%
Pb208 | 0.31345 | 56.64% | 1.2513 | 28.47% | 0.34928 | 65.21% | 0.70431 | 54.21% | 0.15605 | 13.04%
Th232 | 0.030123 | 52.66% | 0.30552 | 24.47% | 0.00059407 | 12.45% | 0.082635 | 50.63% | 0.0347 | 22.23%
U238 | 3.9127 | 9.327% | 0.92279 | 25.33% | 0.019896 | 30.06% | 2.8399 | 18.9% | 4.173 | 4.431%
| C1 |  | C2 |  | RFSC3 |  | Matrix
Mg | 150.2069 | 48.8532 | 4503.9763 | 889.4438 | 2611.6195 | 1641.0293 | 1092.9039 | 697.8016
Mn | 7.666 | 3.5652 | 1136.5775 | 403.6233 | 424.0481 | 356.003 | 143.2009 | 98.6019
Fe | 202.1592 | 128.5693 | 10912.107 | 2376.2356 | 8693.4822 | 3258.8479 | 2531.1495 | 1435.4457
Sr | 7778.7358 | 674.6496 | 3664.3972 | 433.3814 | 2105.3425 | 734.8295 | 7733.6975 | 679.175
Pb | 0.31345 | 0.17754 | 1.2513 | 0.35625 | 0.34928 | 0.22775 | 0.70431 | 0.38184
Th | 0.030123 | 0.015863 | 0.30552 | 0.074776 | 0.00059407 | 7.3942e-05 | 0.082635 | 0.041842
U | 3.9127 | 0.36494 | 0.92279 | 0.23371 | 0.019896 | 0.0059799 | 2.8399 | 0.53667