## Worksheet 1
Variable | Description | Units
MDD model
D | Diffusivity | cm2 s−1
D0 | Diffusivity at infinite temperature | cm2 s−1
Ea | Activation energy | kJ mol−1
R | Gas constant | kJ mol−1 K−1
T | Absolute temperature | K
a | Radius of diffusion domain | cm
ϕi | Proportion of total gas contained in domain i | –
optimization method
n | Number of domains in an MDD model | –
q | Goodness-of-fit probability used by | –
χlovera2 | Misfit statistic used by | –
(Da2)i | Observed pre-exponential term for heating step i | s−1
(D^a2)i | Modeled pre-exponential term for heating step i | s−1
σi | Observed pre-exponential uncertainty (1 SD) for heating step i | s−1
N | Number of heating steps included in optimization | –
a0 | Grain size of reference domain | cm
MDD Tool Kit
χ2 | Misfit statistic used in MDD Tool Kit defined in Eq. (4) | –
%frac | Misfit statistic used in MDD Tool Kit defined in Eq. (5) | –
Mi | Measured 39Ar released at heating step i | mol
M^i | Modeled 39Ar released at heating step i | mol
Mtot | Measured total 39Ar released during experiment | mol
M^tot | Modeled total 39Ar released during experiment | mol
Fi | Measured fraction of Mtot released at heating step i | –
F^i | Modeled fraction of Mtot released at heating step i | –
Differential evolution
X | Vector of MDD model parameters | –
X′ | Offspring vector of X | –
g | Generic misfit function | –
Xbest | Vector in population with lowest value of g(Xi) | –
Xr | Random vector selected from population | –
β | Value between 0.5 and 1.0 used to scale the difference between two Xr values | –
Ui | Intermediate vector defined in Eq. (6) | –
Thermal paths
χage2 | Misfit statistic used to determine best-fitting thermal path defined in Eq. (7) | –
(AgeMeasured)i | Measured 40Ar/39Ar | Ma
(AgeModeled)i | Modeled 40Ar/39Ar | Ma
(σAgeMeasured)i | Observed age uncertainty (1 SD) for heating step i | Ma