## AMS Data
Table S1. Sample masses, spike masses, and isotope ratios measured by AMS at PRIME Lab
| Sample Mass | Carrier Mass1 |  | Rare/Stable |  |  |  | Stable/Stable
|  |  |  | 10Be/9Be |  | 36Cl/Cl |  | 35Cl/37Cl
ID | g | mg Be | mg Cl | x 10-15 | ± | x 10-15 | ± |  | ±
OV19-1
Quartz | 19.784 | 0.29478 | - | 283.29 | 10.4683 | - | - | - | -
Feldspar | 10.0992 | - | 1.125 | - | - | 240.575 | 6.1712 | 13.151 | 0.089
Magnetite | 10.029 | - | 1.129 | - | - | 44.126 | 2.6271 | 28.367 | 0.293
OV19-2
Quartz | 17.205 | 0.29631 | - | 251.727 | 7.5006 | - | - | - | -
Feldspar | 10.4303 | - | 1.123 | - | - | 213.759 | 5.668 | 10.564 | 0.034
Magnetite | 19.129 | - | 1.1392 | - | - | 89.203 | 3.8001 | 34.536 | 1.954
OV19-3
Quartz | 20.373 | 0.29419 | - | 324.229 | 7.6595 | - | - | - | -
Feldspar | 10.0765 | - | 1.2579 | - | - | 277.823 | 7.136 | 7.457 | 0.035
Magnetite | 20.591 | - | 1.1419 | - | - | 119.561 | 4.0207 | 25.912 | 0.094
97EV14B
Quartz | 15.837 | 0.29628 |  | 1834.3598 | 29.7413 | - | - | - | -
Feldspar | 15.383 | - | 1.1412 | - | - | 5724.3901 | 79.2775 | 16.6001 | 0.019784
Magnetite | 18.76 | - | 1.1442 | - | - | 633.5939 | 28.7316 | 79.5259 | 3.5185
Blank 1
Quartz | - | 0.2948 | - | 3.5024 | 0.97162 | - | - | - | -
Feldspar | - | - | 1.2271 | - | - | 4.3439 | 0.72281 | 45.51 | 0.397
Magnetite | - | - | 1.1261 | - | - | 4.1508 | 1.1273 | 47.856 | 0.626
Blank 22
Feldspar | - | - | 1.1793 | - | - | 3.7291 | 0.8665 | 55.513 | 1.293
Blank 33
Feldspar | - | - | 1.1523 | - | - | 70.1423 | 3.339 | 55.174 | 0.75648
Magnetite | - | - | 1.1261 | - | - | 13.2619 | 3.6352 | 47.7227 | 8.2917
1 The Cl carrier has a 35Cl/37Cl ratio of 273. 2 Blank-2 applies to OV19-3 feldspar only. 3 Blank-3 applies to 97EV14B feldspar and magnetite. For all other samples subtract Blank-1.

## Nuclide Concentrations
Table S2. Blank-corrected cosmogenic nuclides concentrations
| [10Be]quartz |  | [36Cl]feldspar |  | [36Cl]magnetite
ID | atoms g-1 | ± | atoms g-1 | ± | atoms g-1 | ±
OV19-1 | 278943.1622 | 10481.575 | 631323.6108 | 16610.2648 | 89354.3549 | 6289.7564
OV19-2 | 286066.6061 | 8714.9631 | 596814.4245 | 16184.8182 | 97373.3993 | 4571.3353
OV19-3 | 309879.2498 | 7460.1413 | 1137051.4384 | 29846.7184 | 128566.4507 | 4609.5258
97EV14B | 2291846.7235 | 37249.1319 | 9306394.0851 | 130261.0829 | 675913.6342 | 31374.0325
Assume 3 digits are significant.
Legacy data reported in Moore & Granger (2019)1
| [10Be]quartz |  | [36Cl]feldspar |  | [36Cl]magnetite
ID | atoms g-1 | ± | atoms g-1 | ± | atoms g-1 | ±
BL15-3 (1) | 485846.5264 | 11100.9738 | - | - | 220428.2008 | 7419.1593
LL15-2 (1) | 546098.6699 | 9258.0502 | - | - | 247770.6633 | 7617.1672
BL15-1 | 521007.1951 | 9052.785 | - | - | 202527.8309 | 8791.5666
BL15-2 | 431953.2389 | 10269.9842 | - | - | 141500.7696 | 7844.5412
BL15-3 (2) | - | - | - | - | 162393.6934 | 8216.7743
BlC15-2 | 353685.6565 | 9150.6211 | - | - | 71211.1005 | 18723.8146
LL15-1 | 560369.6106 | 10855.7444 | - | - | 166469.0661 | 8576.5166
LL15-2 (2) | - | - | - | - | 203095.6833 | 10330.1759
1 Chlorine-36 was measured in 2 magnetite aliquots for BL15-3 and LL15-2, denoted by (1) and (2).
References:
Moore, A.K., Granger, D.E., 2019. Calibration of the production rate of cosmogenic 36Cl from Fe. Quaternary Geochronology 51, 87–98.

## Target Chemistry
Table S3. Target element concentrations measured by ICP-OES (Fe, Ti, Ca, and K) and isotope-dilution AMS (Cl)
| Fe |  | Ti |  | Ca |  | K |  | Cl
ID | μg/g | ± | μg/g | ± | μg/g | ± | μg/g | ± | μg/g | ±
Feldspar
OV19-1F | 664.3653 | 8.2883 | 66.1569 | 2.4149 | 12395.9887 | 195.2784 | 33905.9786 | 224.5838 | 34.0437 | 1.819
OV19-2F | 1959.6046 | 72.4166 | 181.355 | 5.5582 | 22429.4756 | 359.2443 | 23136.0924 | 149.4425 | 48.2309 | 0.42015
OV19-3F | 546.6266 | 11.0922 | 93.3769 | 1.1866 | 8399.2672 | 204.3318 | 39231.315 | 306.4139 | 106.535 | 1.0798
97EV14B-F | 75.5791 | 1.6346 | 723.4593 | 19.3725 | 3654.5867 | 33.9052 | 96378.899 | 1560.863 | 16.7283 | 0.079758
Magnetite
OV18-1M | 735532.0661 | 11932.0661 | 2065.0678 | 20.921 | 143.5024 | 23.703 | 254.0775 | 61.6511 | 8.0091 | 0.25734
OV18-2M | 739993.0217 | 8763.3346 | 182.306 | 10.4638 | 231.9297 | 13.296 | D.L. | - | 2.372 | 0.49094
OV18-3M | 739366.1441 | 20275.4966 | 1434.1205 | 14.7942 | 1208.6087 | 18.5939 | D.L. | - | 4.9667 | 0.08162
97EV14B-M | 739818.9287 | 33272.3379 | 5720.7413 | 63.2898 | 32.4732 | 8.1194 | D.L. | - | D.L. | -
D.L. if less than 3σ from 0
Legacy data reported in Moore and Granger (2019)
| Fe1 |  | Ti |  | Ca |  | K |  | Cl
ID | μg/g | ± | μg/g | ± | μg/g | ± | μg/g | ± | μg/g | ±
BL15-3 (1) | - | - | - | - | - | - | - | - | 19.9013 | 0.17488
LL15-2 (1) | - | - | - | - | - | - | - | - | 17.4978 | 0.17994
BL15-1 | - | - | 164.8957 | 1.6619 | 223.9982 | 0.94232 | 19.0012 | 1.2065 | 7.562 | 0.272
BL15-2 | - | - | 120.9969 | 0.7739 | 105.9991 | 1.9675 | 17.1011 | 1.0071 | 1.9222 | 0.25512
BL15-3 (2) | - | - | 143.2963 | 1.0239 | 249.8979 | 1.9611 | 22.3014 | 1.0513 | 6.8073 | 0.25568
BlC15-2 | - | - | 987.5727 | 8.6497 | 161.2993 | 1.287 | D.L. | - | D.L. | -
LL15-1 | - | - | 103.9973 | 0.74312 | 47.5996 | 1.5183 | 16.601 | 1.8199 | 0.9537 | 0.25333
LL15-2 (2) | - | - | 235.2939 | 1.0673 | 217.3982 | 1.5215 | 26.1016 | 1.8201 | 10.8742 | 0.28131
D.L. if less than 3σ from 0.
1 Fe content for stoichiometric magnetite assumed
References:
Moore, A.K., Granger, D.E., 2019. Calibration of the production rate of cosmogenic 36Cl from Fe. Quaternary Geochronology 51, 87–98.

## Rock Chemistry
Table S4. Rock compositional data measured by ICP-OES and loss on ignition
Major Elements
| SiO2 |  | TiO2 |  | Al2O3 |  | Fe2O3 |  | MgO |  | CaO |  | Na2O |  | K2O |  | H2O1
ID | wt. % | ± | wt. % | ± | wt. % | ± | wt. % | ± | wt. % | ± | wt. % | ± | wt. % | ± | wt. % | ± | wt. %
OV19-1 | 73.3022 | 1.857 | 0.1624 | 0.006397 | 12 | 0.3356 | 1.5137 | 0.023598 | 0.22928 | 0.011413 | 1.1875 | 0.063025 | 3.7748 | 0.048916 | 5.172 | 0.088812 | 0.41499
OV19-2 | 65.8855 | 1.7356 | 0.60097 | 0.013573 | 14.804 | 0.13227 | 5.1352 | 0.25243 | 1.6502 | 0.059605 | 4.7364 | 0.35895 | 3.0836 | 0.069762 | 4.5802 | 0.307 | 1.2428
OV19-3 | 62.8439 | 2.6734 | 0.49741 | 0.018689 | 12.6705 | 0.68825 | 3.9184 | 0.11327 | 1.3247 | 0.086117 | 3.5529 | 0.34896 | 3.6526 | 0.070999 | 4.8449 | 0.24682 | 0.25448
97EV14B | 69.6426 | 2.0894 | 0.34834 | 0.0041716 | 14.4595 | 1.0564 | 2.7518 | 0.059636 | 0.50139 | 0.035542 | 1.5486 | 0.042957 | 3.4007 | 0.032308 | 7.4323 | 0.34358 | 0.38192
Trace Elements
| B |  | Sm |  | Gd |  | U |  | Th |  | Cr |  | Li
ID | μg/g | ± | μg/g | ± | μg/g | ± | μg/g | ± | μg/g | ± | μg/g | ± | μg/g | ±
OV19-1 | D.L. | - | 2.5778 | 0.1468 | 3.3646 | 0.042927 | 5.5197 | 0.49325 | 17.7862 | 0.2171 | 14.4686 | 0.23488 | 13.0568 | 1.2048
OV19-2 | D.L. | - | 3.9779 | 0.15769 | 8.003 | 0.10309 | 14.2697 | 2.9408 | 12.7581 | 0.37544 | 35.2655 | 0.50758 | 67.4258 | 0.50459
OV19-3 | D.L. | - | 3.9859 | 0.2152 | 6.7133 | 0.13567 | 12.1167 | 2.7508 | 17.3704 | 0.43508 | 25.4832 | 0.35338 | 10.8723 | 1.2538
97EV14B | D.L. | - | 7.6646 | 0.4034 | 7.2785 | 0.10949 | 10.3501 | 2.7201 | 10.304 | 0.54171 | 29.7836 | 0.43141 | 16.0175 | 1.2557
D.L. if less than 3σ from 0
1 Assumes loss on ignition is equivalent to analytical water.
Legacy data reported in Moore and Granger (2019)
Major Elements
| SiO2 |  | TiO2 |  | Al2O3 |  | Fe2O3 |  | MgO |  | CaO |  | Na2O |  | K2O |  | H2O
ID | wt. % | ± | wt. % | ± | wt. % | ± | wt. % | ± | wt. % | ± | wt. % | ± | wt. % | ± | wt. % | ± | wt. %
BL15-1 | 62.7 | 0.01 | 0.58 | 0.01 | 16.4 | 0.01 | 5.18 | 0.01 | 2.14 | 0.01 | 5.19 | 0.01 | 3.45 | 0.01 | 3.15 | 0.01 | 0.9
BL15-2 | 66.4 | 0.01 | 0.48 | 0.01 | 15.9 | 0.01 | 3.45 | 0.01 | 1.7 | 0.01 | 4.11 | 0.01 | 3.39 | 0.01 | 3.6 | 0.01 | 0.8
BL15-3 | 65.1 | 0.01 | 0.46 | 0.01 | 15.9 | 0.01 | 4.23 | 0.01 | 1.69 | 0.01 | 4.13 | 0.01 | 3.41 | 0.01 | 3.53 | 0.01 | 0.9
BlC15-2 | 76.7 | 0.01 | 0.07 | 0.01 | 13.5 | 0.01 | 1.01 | 0.01 | 0.24 | 0.01 | 2.43 | 0.01 | 3.07 | 0.01 | 3.36 | 0.01 | 0.6
LL15-1 | 67.7 | 0.01 | 0.43 | 0.01 | 14.9 | 0.01 | 4.13 | 0.01 | 1.37 | 0.01 | 3.9 | 0.01 | 3.11 | 0.01 | 3.88 | 0.01 | 0.7
LL15-2 | 68.9 | 0.01 | 0.38 | 0.01 | 14.6 | 0.01 | 3.5 | 0.01 | 1.18 | 0.01 | 3.26 | 0.01 | 2.76 | 0.01 | 4.52 | 0.01 | 0.6
Trace Elements
| B |  | Sm |  | Gd |  | U |  | Th |  | Cr |  | Li
ID | μg/g | ± | μg/g | ± | μg/g | ± | μg/g | ± | μg/g | ± | μg/g | ± | μg/g | ±
BL15-1 | 5 | 5 | 4.3 | 0.1 | 3.58 | 0.05 | 7.1 | 0.05 | 5.3 | 0.1 | 117 | 10 | 17 | 10
BL15-2 | 5 | 5 | 3.6 | 0.1 | 3.11 | 0.05 | 24.9 | 0.05 | 27.4 | 0.1 | 106 | 10 | 25 | 10
BL15-3 | 5 | 5 | 3.2 | 0.1 | 2.67 | 0.05 | 5.18 | 0.05 | 23.9 | 0.1 | 190 | 10 | 24 | 10
BlC15-2 | 5 | 5 | 2.3 | 0.1 | 2.04 | 0.05 | 11.7 | 0.05 | 20.4 | 0.1 | 169 | 10 | 10 | 10
LL15-1 | 5 | 5 | 4.1 | 0.1 | 3.56 | 0.05 | 6.7 | 0.05 | 17.7 | 0.1 | 286 | 10 | 36 | 10
LL15-2 | 5 | 5 | 3.3 | 0.1 | 2.9 | 0.05 | 9.15 | 0.05 | 39.5 | 0.1 | 115 | 10 | 23 | 10
References:
Moore, A.K., Granger, D.E., 2019. Calibration of the production rate of cosmogenic 36Cl from Fe. Quaternary Geochronology 51, 87–98.

## Computed Parameters
Table S5. Computed parameters including scaling factors, parameters used in the calibration codes, and calibration results. | [25 empty] | Results
| Pressure | Scaling factors to sample altitude |  |  |  |  | Scaling factors to site at sea level (i.e., S0 in Eqn. 4) |  |  |  |  | 1radiogenic 36Cl |  | 2misc. prod. mt. |  | 3misc. mt. sp. |  | 4misc. fs. |  | 5K-spallation |  | 6P10 μ | 7P10 sp. | P36 fs. |  | Production rate at site |  |  |  | SLHL production rate |  |  |  | Scaling factor ratio
ID | hPa | 36ClFe | 36ClTi | 36ClCa | 36ClK | 10Beqtz | 36ClFe | 36ClTi | 36ClCa | 36ClK | 10Beqtz | 36Cl μg Cl-1 | ± | atoms 36Cl g-1 yr-1 | ± | atoms 36Cl g-1 yr-1 | ± | atoms 36Cl g-1 yr-1 | ± | atoms 36Cl g-1 yr-1 | ± | atoms 10Be g-1 yr-1 | atoms 10Be g-1 yr-1 | atoms 36Cl g-1 yr-1 | ± | Cal. vs 36ClK | ± | Cal. vs. 10Beqtz | ± | Cal. vs 36ClK | ± | Cal. vs. 10Beqtz | ± | Cal. vs 36ClK | ± | Cal. vs. 10Beqtz | ±
New Data (this study) | [25 empty] | atoms g Fe-1 yr-1 |  | atoms g Fe-1 yr-1 |  | atoms g Fe-1 yr-1 |  | atoms g Fe-1 yr-1
OV19-1 13 | 830.7441 | 4.0426 | 3.6338 | 3.2836 | 3.2395 | 3.3732 | 0.89547 | 0.85255 | 0.8169 | 0.81846 | 0.81666 | 1026 | 51.411 | 2.2718 | 0.065747 | - | - | 2.6476 | 0.42525 | - | - | 0.1152 | 13.2229 | 28.538 | 0.44557 | 2.1897 | 0.44526 | 2.3018 | 0.4725 | 0.54167 | 0.11014 | 0.56938 | 0.11688 | 0.46763 | 0.095088 | 0.47257 | 0.097008
OV19-2 | 830.844 | 4.0466 | 3.6386 | 3.2889 | 3.2442 | 3.3784 | 0.89793 | 0.85614 | 0.82124 | 0.8225 | 0.81823 | 1292 | 207.584 | 0.54851 | 0.094194 | - | - | 4.3967 | 0.12638 | - | - | 0.1152 | 13.2433 | 24.9787 | 0.12937 | 5.2146 | 0.36852 | 5.3438 | 0.37423 | 1.2886 | 0.09107 | 1.3206 | 0.092479 | 1.1126 | 0.078628 | 1.0961 | 0.076762
OV19-3 | 830.8438 | 4.0649 | 3.6599 | 3.3119 | 3.2655 | 3.401 | 0.9044 | 0.86549 | 0.83247 | 0.83295 | 0.82274 | 1479 | 230.742 | 1.2482 | 0.022477 | - | - | 1.9918 | 0.26184 | - | - | 0.1152 | 13.3319 | 42.5314 | 0.26774 | 5.4307 | 0.37855 | 5.5943 | 0.36112 | 1.336 | 0.093126 | 1.3763 | 0.088838 | 1.1538 | 0.080427 | 1.1427 | 0.073763
97EV14B | 602.97 | 28.0727 | 23.3646 | 19.2768 | 19.0387 | 20.4204 | 0.93976 | 0.90924 | 0.88253 | 0.88025 | 0.89072 | 817 | 161.822 | - | - | 0.90359 | 0.12006 | - | - | 285.6155 | 4.6256 | - | 80.048 | - | - | 36.8931 | 2.5556 | 36.8202 | 2.4946 | 1.3142 | 0.091035 | 1.3116 | 0.088861 | 1.38 | 0.095593 | 1.288 | 0.087262
Old Data (Moore & Granger 2019)
BL15-1 | 677.5011 | 13.4812 | 11.2931 | 9.4211 | 9.3313 | 9.9362 | 0.86817 | 0.81902 | 0.77966 | 0.78408 | 0.78317 | - | - | - | - | - | - | - | - | - | - | - | - | - | - | - | - | 19.3343 | 1.3752 | - | - | 1.4342 | 0.10201 | - | - | 1.3095 | 0.09314
BL15-2 | 677.671 | 13.4635 | 11.2791 | 9.4102 | 9.3204 | 9.9244 | 0.86819 | 0.81903 | 0.77967 | 0.7841 | 0.78319 | - | - | - | - | - | - | - | - | - | - | - | - | - | - | - | - | 18.0958 | 1.3618 | - | - | 1.3441 | 0.10115 | - | - | 1.227 | 0.092345
BL15-3 | 677.9248 | 13.4365 | 11.2577 | 9.3936 | 9.3038 | 9.9065 | 0.86818 | 0.81902 | 0.77967 | 0.78409 | 0.78318 | - | - | - | - | - | - | - | - | - | - | - | - | - | - | - | - | 16.8026 | 1.3417 | - | - | 1.2505 | 0.099854 | - | - | 1.1414 | 0.091142
LL15-1 | 680.6452 | 13.2374 | 11.1124 | 9.2923 | 9.1979 | 9.7931 | 0.87143 | 0.82283 | 0.78376 | 0.78784 | 0.7872 | - | - | - | - | - | - | - | - | - | - | - | - | - | - | - | - | 16.5853 | 1.1117 | - | - | 1.2529 | 0.08398 | - | - | 1.1413 | 0.076497
LL15-2 | 681.5138 | 13.1503 | 11.0438 | 9.2394 | 9.1449 | 9.7358 | 0.87163 | 0.82306 | 0.78401 | 0.78807 | 0.78744 | - | - | - | - | - | - | - | - | - | - | - | - | - | - | - | - | 17.2597 | 1.3722 | - | - | 1.3125 | 0.10435 | - | - | 1.1948 | 0.094991
Production Rates
LSDn Reference Spallation Rates8 |  |  | Muon and low-energy neutron capture rates11 |  |  |  |  | Fraction of 36Cl production in feldspar by target element
Element | atoms g-1 yr-1 |  | ID | neutron capture | Ca mu | K mu |  | ID | Cl12 | K | Ca | Fe | Ti
36ClFe9 | 1.32 |  |  | atoms 36Cl μg Cl-1 yr-1 | atoms 36Cl g Ca-1 yr-1 | atoms 36Cl g K-1 yr-1 |  | OV19-1 | 0.27905 | 0.63702 | 0.083738 | 0.00013043 | 5.7056e-05
36ClTi10 | 6.5 |  | OV19-1 | 0.25087 | 0.025694 | 0.103 |  | OV19-2 | 0.35546 | 0.47744 | 0.16651 | 0.00042274 | 0.00017192
36ClCa | 55.5601 |  | OV19-2 | 0.17991 | 0.02473 | 0.098635 |  | OV19-3 | 0.4823 | 0.48057 | 0.037007 | 6.9756e-05 | 5.2433e-05
36ClK | 155.6548 |  | OV19-3 | 0.19038 | 0.02653 | 0.10677 |  | 97EV14B | 0.051358 | 0.9355 | 0.012778 | 9.1525e-06 | 0.00035636
10Beqtz | 3.92
Notes:
Columns M through X contain computed parameters used for production rate calibration. Production rates are calculated using the target element concentrations reported in "Target Chemistry" and the reference spallation production rates listed in this sheet.
1 amount of 36Cl produced by capture of radiogenic neutrons by 35Cl.
2 production rate of 36Cl in magnetite by pathways other than spallation on Fe (Owens Valley only, used for Fe calibration).
3 production rate of 36Cl in magnetite by spallation on K, Ca, and Ti (Mt. Evans only, used in steady-state erosion calibration).
4 production rate of 36Cl in feldspar occuring through reactions other than spallation on K and neutron capture (Owens Valley only, used for low-energy neutron calibration).
5 production of 36Cl in feldspar through spallation on K (Mt. Evans only, used for Fe calibration).
6 production rate of 10Be in quartz through muon interactions at the surface (Owens Valley only)
7 production rate of 10Be in quartz through spallation.
8 From Marrero et al., 2016 for the nuclide specific scaling model of Lifton et al., 2014 unless otherwise noted.
9 Average determined in this work (including 2019 data).
10 Modeled using the approach described in section 2.1
11 Low-energy neutron capture and muon production rate are treated separately for Mt. Evans in the calibration code.
12 Fraction of production from Cl does not include radiogenic neutron capture, but does include an adjustment to the thermal neutron flux to account for snow (section 2.4.3).
13 OV19-1 is excluded as an outlier from the analysis (section 3.2).
References:
Lifton, N., Sato, T., Dunai, T.J., 2014. Scaling in situ cosmogenic nuclide production rates using analytical approximations to atmospheric cosmic-ray fluxes. Earth and Planetary Science Letters 386, 149–160.
Marrero, S.M., Phillips, F.M., Borchers, B., Lifton, N., Aumer, R., Balco, G., 2016. Cosmogenic nuclide systematics and the CRONUScalc program. Quaternary Geochronology 31, 160–187.

## Coefficients
Table S6. Polynomial coefficients for 36ClFe/10Beqtz scaling factor ratios with altitude between cutoff rigidities of 0 and 14 GV.
Polynomial of the form a(1013.25-x)2+b(1013.25-x)+c, where x is air pressure in hPa
Cutoff Rigidity (GV) | a | b | c
0 | 9.0294e-07 | 0.00040926 | 0.99513
1 | 9.0294e-07 | 0.00040926 | 0.99513
2 | 9.0294e-07 | 0.00040926 | 0.99513
3 | 7.1708e-07 | 0.00042759 | 0.9944
4 | 9.3038e-07 | 0.00033683 | 0.99696
5 | 7.7158e-07 | 0.00046048 | 0.99372
6 | 7.8399e-07 | 0.00044292 | 0.99294
7 | 7.8806e-07 | 0.00043729 | 0.99277
8 | 7.8583e-07 | 0.0004341 | 0.99278
9 | 7.8097e-07 | 0.00043272 | 0.99267
10 | 7.7626e-07 | 0.00043317 | 0.99256
11 | 7.7362e-07 | 0.00043572 | 0.99255
12 | 7.7382e-07 | 0.00044054 | 0.99258
13 | 7.7605e-07 | 0.00044714 | 0.9926
14 | 7.7849e-07 | 0.00045437 | 0.99263