## Worksheet 1
Step | IR-RFRT SAR protocol | IR-RF70 SAR protocol | IR-RF70 MAR protocol |  | Purpose
| (Buylaert et al., 2012b) |  | Natural (same as SAR) | Regenerative
1 | – | Preheat at 70 °C for 900 s | Preheat at 70 °C for 900 s | – | Stabilise temperature
2 | RF at room temperature for between ∼ 9 and ∼ 480 Gy | RF at 70 °C for 30 000 s (∼ 1800 Gy)∗ | RF at 70 °C for 30 000 s (∼ 1800 Gy)∗ | – | Obtain “natural dose” curve
3 | UV bleach for 1500 s or Hönle SOL2 bleaching for 14 400 s | “Solar simulator” bleaching for 24 817 s | “Solar simulator” bleaching for 24 817 s | “Solar simulator” bleaching for 24 817 s | Fully remove signal
4 | Pause for at least 1 h | Pause for 2 h | Pause for 2 h | Pause for 2 h | Reduce phosphorescence
5 | – | Preheat at 70 °C for 900 s | Preheat at 70 °C for 900 s | Preheat at 70 °C for 900 s | Stabilise temperature
6 | RF at room temperature for between ∼ 350 and ∼ 2940 Gy | RF at 70 °C for between 35 000 and 65 000 s (∼ 2100–3900 Gy) | RF at 70 °C (at least one channel) | RF at 70 °C for 65 000 s (∼ 3900 Gy) | Obtain “regenerative dose” curve