## Worksheet 1
Dose contribution | Input parameter | 180–250 µm quartz | 180–250 µm K-feldspar (etched) | 180–250 µm K-feldspar (not etched) | 4–11 µm polymineral | 4–11 µm quartz
Input parameters for high precision D˙ calculations
External and internal dose rates | IM D˙α, D˙β and D˙γ (Gy ka−1) | Calculated from known radionuclide contents using the conversion factors of Guérin et al. (2011)
| Internal K (%) | n/a | 12.5 ± 0.5 (Huntley and Baril, 1997) |  |  | n/a
| Min. grain size (µm) | 180 |  |  | 4 | 180
| Max. grain size (µm) | 250 |  |  | 11 | 250
| Alpha grain size attenuation | Brennan et al. (1991)
| Beta grain size attenuation | Guérin et al. (2012): values for quartz and feldspar, respectively
| Min. etch depth (µm) | 8 |  | n/a
| Max. etch depth (µm) | 10 |  | n/a
| Beta etch depth attenuation | Bell (1979)
| α-value | n/a |  | 0.15 ± 0.05a | 0.086 ± 0.004b | 0.03 ± 0.003c
| Water content (%) | 5 ± 2
Cosmic ray dose rate | Latitude (decimal degrees) | As measured during sampling
| Longitude (decimal degrees) | As measured during sampling
| Altitude (m a.s.l.) | As measured during sampling
| Depth (m) | As measured during sampling (±0.05)
| Overburden density (g cm−3) | 1.8 ± 0.1
Input parameters for rapid D˙ calculations
External and internal dose rates | IM D˙α, D˙β and D˙γ (Gy ka−1) | Estimated based on an initial pXRF K measurement using the relationships derived from regression relationships
| D˙α attenuationd | n/a |  | 0.1 ± 0.01 | 0.9 ± 0.02 | n/a
| D˙β attenuatione | 0.9 ± 0.01 |  |  | n/ae
| Internal D˙β (Gy ka−1)f | n/a | 0.773 ± 0.138 |  | 0.026 ± 0.012 | n/a