## Worksheet
Name | Volume (cm3) | ± (1 s SE) | Description
VK | 16.11 | 0.07 | This is the known volume described in Sect. 5.3 used to calibrate the rest of the line.
VQCalibration | 47.93 | 0.05 | Volume of the interior of the line with only valves 4 and 11 open.
VDTCalibration | 56.6 | 0.38 | Volume of the interior of the line with valves 4, 9, and 11 open.
VAnalysis | 60.11 | 0.03 | Volume during an analysis with valves 4, 6, and 11 open.
VPipette_1 (3T) | 0.2111 | 0.0003 | Volume of the gas pipette used for 3He from the 3T tank.
VPipette_2 (4T) | 0.215 | 0.0003 | Volume of the gas pipette used for 4He from the 4T tank used for regular calibrations.
VPipette_3 (DCT) | 0.2169 | 0.0005 | Volume of the gas pipette used for 4He from the DCT tank used for tank depletion experiments only.
VTank_1 (3T) | 10341 | 12 | Reservoir tank of pure 3He known as the 3T tank.
VTank_2 (4T) | 10344 | 12 | Reservoir tank of pure 4He known as the 4T tank, used for regular calibrations.
VTank_3 (DCT) | 10368 | 12 | Reservoir tank of pure 4He known as the DCT tank, used for tank depletion experiments.