## Time calculations
vTmax | 1.7 | Maximum vT at track core
vB | 0.022 | Bulk etch rate beyond latent track tips
xB2 | 17 | Latent track length (x coordinate; xB1 = 0)
dXtmax | 0 | Length of constant-etching core
xT1 | 8.5 | Left side of constant-etching core
xT2 | 8.5 | Right side of constant-etching core
A | 0.19741
vTMax/A | 8.6114
Matching Raymond's lengths and start time
|  | point | ts | xInt | L2 | t | Eqn
track alpha |  | 1 | 6 | 9.4 | 7.5 | 24.2183 | A5a
|  | 2 | 6 | 7.6 | 9.2 | 23.375 | A9c
|  | 3 | 6 | 7.6 | 6.1 | 11.2497 | A9c
track beta |  | 1 | 11.2497 | 15.02 | 1.9 | 23.3615 | A5a
|  | 2 | 11.2497 | 1.98 | 13.5 | 26.8458 | A9c
Fix beta measurement, change start time
xB2 | 17 | point | ts | xInt | L2 | t | Eqn
dXtmax | 0 | 1 | 2 | 9.39 | 7.5 | 19.9908 | A5a
xT1 | 8.5 | 2 | 2 | 7.61 | 9.2 | 19.5337 | A9c
xT2 | 8.5 | 3 | 2 | 7.61 | 6.1 | 7.258 | A9c
A | 0.19741
vTMax/A | 8.6114
xB2 | 17
dXtmax | 0 | 1 | 7.258 | 15.09 | 1.86 | 20.0607 | A5a
xT1 | 8.5 | 2 | 7.258 | 1.91 | 12.75 | 20.9638 | A9c
xT2 | 8.5
A | 0.19741
vTMax/A | 8.6114
Increase latent length and start time
xB2 | 17.2 | point | ts | xInt | L2 | t | Eqn
dXtmax | 0 | 1 | 4 | 9.49 | 7.5 | 20.3385 | A5a
xT1 | 8.6 | 2 | 4 | 7.71 | 9.2 | 20.3081 | A9c
xT2 | 8.6 | 3 | 4 | 7.71 | 6.1 | 9.2225 | A9c
A | 0.19512
vTMax/A | 8.7128
xB2 | 17
dXtmax | 0 | 1 | 9.2225 | 15 | 1.86 | 20.0015 | A5a
xT1 | 8.5 | 2 | 9.2225 | 2 | 12.75 | 22.8971 | A9c | 7.1208 | 6.5539
xT2 | 8.5
A | 0.19741
vTMax/A | 8.6114
0
2
1
3
1
2
7.50

## Photo measurements
Photo measurements
Figure in manuscipt
| ImageJ (pixels) | Jonck | pix/mm | Notes
Track alpha
entire | 691.3 | 16.7 | 41.3952 | Track not entirely straight
right | 302.19 | 7.5 | 40.292
left1 | 262 | 6.1 | 42.9508
left2 | 127 | 3.1 | 40.9677
Track beta |  |  |  | Using 41.4 pix/um scale
entire | 607 | 15.4 | 39.4156 | 14.6618
bottom | 74 | 1.9 | 38.9474 | 1.7874
top | 533 | 13.5 | 39.4815 | 12.8744
alpha scale/beta scale |  |  | 1.0502
Figure in supplement
| ImageJ (pixels) | Jonck | pix/mm
Track alpha
entire | 829 | 16.7 | 49.6407
right | 370 | 7.5 | 49.3333
left1 | 306 | 6.1 | 50.1639
left2 | 156 | 3.1 | 50.3226
Track beta |  |  |  | Using 50 pix/um scale
entire | 731 | 15.4 | 47.4675 | 14.62
bottom | 93 | 1.9 | 48.9474 | 1.86
top | 637.6 | 13.5 | 47.2296 | 12.752
alpha scale/beta scale |  |  | 1.0458
alpha "7.7" | 370
beta 7.7 | 365